## Data info
Variable | Description
Model Year | Model release year
Make | The Brand of the vehicle
Model | Model refers to the specific vehicle model
Vehicle Class | The capacity of vehicle
Engine Size | Total displacement of all cylinders (in litres [L]); electric motor peak power output (in kilowatts [kW]); number of engine cylinders
Cylindres | Number of Cylinders
Transmission | A = Automatic; AM = Automated manual; AS = Automatic with select shift; AV = Continuously variable; M = Manual; Number of gears/speeds (1–10)
Fuel Type | X = Regular gasoline; Z = Premium gasoline; D = Diesel; E = E85; B = Electricity; N = Natural gas
Fuel Consumption (City (L/100 km) | City and highway fuel consumption ratings are shown in liters per 100 kilometers (L/100 km) - the combined rating is shown in L/100 km and in miles per imperial gallon (mpg)
Fuel Consumption(Hwy (L/100 km))
Fuel Consumption(Comb (L/100 km))
Fuel Consumption(Comb (mpg))
CO2 Emissions(g/km) | The tailpipe emissions of carbon dioxide (in grams per kilometer) for combined city and highway driving
CO2 Rating | The tailpipe emissions of carbon dioxide rated on a scale from 1 (worst) to 10 (best)
Smog Rating | The tailpipe emissions of smog-forming pollutants rated on a scale from 1 (worst) to 10 (best)
Dataset Ref | https://natural-resources.canada.ca/

## Data
Model Year | Make | Model | Vehicle Class | Engine Size(L) | Cylinders | Transmission | Fuel Type | Fuel Consumption (City (L/100 km) | Fuel Consumption(Hwy (L/100 km)) | Fuel Consumption(Comb (L/100 km)) | Fuel Consumption(Comb (mpg)) | CO2 Emissions(g/km) | CO2 Rating | Smog Rating
2022 | Acura | ILX | Compact | 2.4 | 4 | AM8 | Z | 9.9 | 7 | 8.6 | 33 | 200 | 6 | 3
2022 | Acura | MDX SH-AWD | SUV: Small | 3.5 | 6 | AS10 | Z | 12.6 | 9.4 | 11.2 | 25 | 263 | 4 | 5
2022 | Acura | RDX SH-AWD | SUV: Small | 2 | 4 | AS10 | Z | 11 | 8.6 | 9.9 | 29 | 232 | 5 | 6
2022 | Acura | RDX SH-AWD A-SPEC | SUV: Small | 2 | 4 | AS10 | Z | 11.3 | 9.1 | 10.3 | 27 | 242 | 5 | 6
2022 | Acura | TLX SH-AWD | Compact | 2 | 4 | AS10 | Z | 11.2 | 8 | 9.8 | 29 | 230 | 5 | 7
2022 | Acura | TLX SH-AWD A-SPEC | Compact | 2 | 4 | AS10 | Z | 11.3 | 8.1 | 9.8 | 29 | 231 | 5 | 7
2022 | Acura | TLX Type S | Compact | 3 | 6 | AS10 | Z | 12.3 | 9.4 | 11 | 26 | 256 | 5 | 5
2022 | Acura | TLX Type S (Performance Tire) | Compact | 3 | 6 | AS10 | Z | 12.3 | 9.8 | 11.2 | 25 | 261 | 4 | 5
2022 | Alfa Romeo | Giulia | Mid-size | 2 | 4 | A8 | Z | 10 | 7.2 | 8.7 | 32 | 205 | 6 | 3
2022 | Alfa Romeo | Giulia AWD | Mid-size | 2 | 4 | A8 | Z | 10.5 | 7.7 | 9.2 | 31 | 217 | 5 | 3
2022 | Alfa Romeo | Giulia Quadrifoglio | Mid-size | 2.9 | 6 | A8 | Z | 13.5 | 9.3 | 11.6 | 24 | 271 | 4 | 3
2022 | Alfa Romeo | Stelvio | SUV: Small | 2 | 4 | A8 | Z | 10.3 | 8.1 | 9.3 | 30 | 218 | 5 | 3
2022 | Alfa Romeo | Stelvio AWD | SUV: Small | 2 | 4 | A8 | Z | 10.8 | 8.3 | 9.6 | 29 | 226 | 5 | 3
2022 | Alfa Romeo | Stelvio AWD Quadrifoglio | SUV: Small | 2.9 | 6 | A8 | Z | 13.9 | 10.3 | 12.3 | 23 | 288 | 4 | 3
2022 | Aston Martin | DB11 V8 | Minicompact | 4 | 8 | A8 | Z | 13 | 9.8 | 11.5 | 25 | 271 | 4 | 5
2022 | Aston Martin | DB11 V12 | Minicompact | 5.2 | 12 | A8 | Z | 16.4 | 10.7 | 13.8 | 20 | 324 | 3 | 3
2022 | Aston Martin | DBS V12 | Minicompact | 5.2 | 12 | A8 | Z | 16.4 | 10.7 | 13.8 | 20 | 324 | 3 | 3
2022 | Aston Martin | DBX V8 | SUV: Standard | 4 | 8 | A9 | Z | 16.8 | 11.9 | 14.6 | 19 | 343 | 3 | 5
2022 | Aston Martin | Vantage V8 | Two-seater | 4 | 8 | A8 | Z | 13.1 | 9.6 | 11.5 | 25 | 270 | 4 | 5
2022 | Audi | A3 Sedan 40 TFSI quattro | Subcompact | 2 | 4 | AM7 | X | 8.5 | 6.6 | 7.6 | 37 | 178 | 7 | 7
2022 | Audi | A4 Sedan 40 TFSI quattro | Compact | 2 | 4 | AM7 | Z | 9.1 | 7 | 8.2 | 34 | 190 | 6 | 5
2022 | Audi | A4 Sedan 45 TFSI quattro | Compact | 2 | 4 | AM7 | Z | 9.8 | 7.6 | 8.8 | 32 | 205 | 6 | 5
2022 | Audi | A4 allroad 45 TFSI quattro | Station wagon: Small | 2 | 4 | AM7 | Z | 9.8 | 7.9 | 8.9 | 32 | 208 | 6 | 5
2022 | Audi | A5 Cabriolet 45 TFSI quattro | Subcompact | 2 | 4 | AM7 | Z | 10.4 | 7.5 | 9.1 | 31 | 214 | 5 | 5
2022 | Audi | A5 Coupe 45 TFSI quattro | Subcompact | 2 | 4 | AM7 | Z | 9.8 | 7.6 | 8.8 | 32 | 205 | 6 | 5
2022 | Audi | A5 Sportback 45 TFSI quattro | Mid-size | 2 | 4 | AM7 | Z | 9.8 | 7.6 | 8.8 | 32 | 205 | 6 | 5
2022 | Audi | A6 Sedan 45 TFSI quattro | Mid-size | 2 | 4 | AM7 | Z | 10.2 | 7.4 | 8.9 | 32 | 208 | 6 | 5
2022 | Audi | A6 Sedan 55 TFSI quattro | Mid-size | 3 | 6 | AM7 | Z | 11.1 | 7.8 | 9.6 | 29 | 224 | 5 | 5
2022 | Audi | A6 allroad 55 TFSI quattro | Station wagon: Mid-size | 3 | 6 | AM7 | Z | 11.5 | 8.3 | 10 | 28 | 234 | 5 | 5
2022 | Audi | A7 Sportback 55 TFSI quattro | Mid-size | 3 | 6 | AM7 | Z | 11.1 | 7.8 | 9.6 | 29 | 224 | 5 | 5
2022 | Audi | A8 L Sedan 55 TFSI quattro | Full-size | 3 | 6 | AS8 | Z | 12.6 | 8.3 | 10.6 | 27 | 248 | 5 | 5
2022 | Audi | Q3 40 TFSI quattro | SUV: Small | 2 | 4 | AS8 | X | 10.4 | 7.7 | 9.2 | 31 | 215 | 5 | 7
2022 | Audi | Q3 45 TFSI quattro | SUV: Small | 2 | 4 | AS8 | X | 11.4 | 8.3 | 10 | 28 | 233 | 5 | 7
2022 | Audi | Q5 40 TFSI quattro | SUV: Small | 2 | 4 | AM7 | Z | 10.3 | 8.1 | 9.3 | 30 | 217 | 5 | 5
2022 | Audi | Q5 45 TFSI quattro | SUV: Small | 2 | 4 | AM7 | Z | 10.3 | 8.4 | 9.4 | 30 | 220 | 5 | 5
2022 | Audi | Q5 Sportback 45 TFSI quattro | SUV: Small | 2 | 4 | AM7 | Z | 10.3 | 8.4 | 9.4 | 30 | 220 | 5 | 5
2022 | Audi | Q7 45 TFSI quattro | SUV: Standard | 2 | 4 | AS8 | Z | 12 | 9.4 | 10.8 | 26 | 252 | 5 | 3
2022 | Audi | Q7 55 TFSI quattro | SUV: Standard | 3 | 6 | AS8 | Z | 12.8 | 10.5 | 11.7 | 24 | 273 | 4 | 5
2022 | Audi | Q8 55 TFSI quattro | SUV: Standard | 3 | 6 | AS8 | Z | 12.8 | 10.5 | 11.7 | 24 | 273 | 4 | 5
2022 | Audi | R8 Coupe Performance | Two-seater | 5.2 | 10 | AM7 | Z | 16.7 | 10.3 | 13.8 | 20 | 322 | 3 | 1
2022 | Audi | R8 Coupe Performance quattro | Two-seater | 5.2 | 10 | AM7 | Z | 17.9 | 12.1 | 15.3 | 18 | 356 | 3 | 1
2022 | Audi | R8 Spyder Performance | Two-seater | 5.2 | 10 | AM7 | Z | 16.7 | 10.3 | 13.8 | 20 | 322 | 3 | 1
2022 | Audi | R8 Spyder Performance quattro | Two-seater | 5.2 | 10 | AM7 | Z | 17.9 | 12.1 | 15.3 | 18 | 356 | 3 | 1
2022 | Audi | RS 5 Coupe quattro | Subcompact | 2.9 | 6 | AS8 | Z | 13 | 9.4 | 11.4 | 25 | 267 | 4 | 5
2022 | Audi | RS 5 Sportback quattro | Mid-size | 2.9 | 6 | AS8 | Z | 13.1 | 9.4 | 11.4 | 25 | 268 | 4 | 5
2022 | Audi | RS 6 Avant quattro | Station wagon: Mid-size | 4 | 8 | AS8 | Z | 16.1 | 10.7 | 13.7 | 21 | 319 | 3 | 3
2022 | Audi | RS 7 Sportback quattro | Mid-size | 4 | 8 | AS8 | Z | 16 | 10.5 | 13.5 | 21 | 315 | 3 | 3
2022 | Audi | RS Q8 quattro | SUV: Standard | 4 | 8 | AS8 | Z | 18 | 12.3 | 15.4 | 18 | 360 | 2 | 3
2022 | Audi | S3 Sedan quattro | Subcompact | 2 | 4 | AM7 | Z | 10 | 7.2 | 8.8 | 32 | 206 | 6 | 5
2022 | Audi | S4 Sedan quattro | Compact | 3 | 6 | AS8 | Z | 11.1 | 8 | 9.7 | 29 | 227 | 5 | 5
2022 | Audi | S5 Cabriolet quattro | Subcompact | 3 | 6 | AS8 | Z | 11.3 | 8.4 | 10 | 28 | 233 | 5 | 5
2022 | Audi | S5 Coupe quattro | Subcompact | 3 | 6 | AS8 | Z | 11.1 | 8 | 9.7 | 29 | 227 | 5 | 5
2022 | Audi | S5 Sportback quattro | Mid-size | 3 | 6 | AS8 | Z | 11.1 | 8 | 9.7 | 29 | 227 | 5 | 5
2022 | Audi | S6 Sedan quattro | Mid-size | 2.9 | 6 | AS8 | Z | 12.8 | 8.5 | 10.9 | 26 | 254 | 5 | 5
2022 | Audi | S7 Sportback quattro | Mid-size | 2.9 | 6 | AS8 | Z | 12.8 | 8.5 | 10.9 | 26 | 254 | 5 | 5
2022 | Audi | S8 Sedan quattro | Full-size | 4 | 8 | AS8 | Z | 16.9 | 10.2 | 13.8 | 20 | 323 | 3 | 3
2022 | Audi | SQ5 quattro | SUV: Small | 3 | 6 | AS8 | Z | 12.5 | 9.7 | 11.2 | 25 | 262 | 4 | 5
2022 | Audi | SQ5 Sportback quattro | SUV: Small | 3 | 6 | AS8 | Z | 12.5 | 9.7 | 11.2 | 25 | 262 | 4 | 5
2022 | Audi | SQ7 quattro | SUV: Standard | 4 | 8 | AS8 | Z | 16 | 11.4 | 13.9 | 20 | 325 | 3 | 3
2022 | Audi | SQ8 quattro | SUV: Standard | 4 | 8 | AS8 | Z | 16 | 11.4 | 13.9 | 20 | 325 | 3 | 3
2022 | Audi | TT Coupe 45 TFSI quattro | Subcompact | 2 | 4 | AM7 | X | 10.5 | 7.9 | 9.4 | 30 | 218 | 5 | 7
2022 | Audi | TT Roadster 45 TFSI quattro | Two-seater | 2 | 4 | AM7 | X | 10.5 | 7.9 | 9.4 | 30 | 218 | 5 | 7
2022 | Audi | TT RS Coupe quattro | Subcompact | 2.5 | 5 | AM7 | Z | 11.7 | 8.1 | 10.1 | 28 | 235 | 5 | 3
2022 | Audi | TTS Coupe quattro | Subcompact | 2 | 4 | AM7 | Z | 10 | 7.7 | 9 | 31 | 209 | 5 | 3
2022 | Bentley | Bentayga | SUV: Standard | 4 | 8 | AS8 | Z | 15.8 | 9.9 | 13.2 | 21 | 309 | 3 | 3
2022 | Bentley | Bentayga Speed | SUV: Standard | 6 | 12 | AS8 | Z | 19 | 13 | 16.3 | 17 | 383 | 2 | 3
2022 | Bentley | Continental GT | Subcompact | 4 | 8 | AM8 | Z | 14.9 | 9 | 12.2 | 23 | 287 | 4 | 3
2022 | Bentley | Continental GT Speed | Subcompact | 6 | 12 | AM8 | Z | 19.6 | 12 | 16.2 | 17 | 379 | 2 | 3
2022 | Bentley | Continental GT Convertible | Minicompact | 4 | 8 | AM8 | Z | 15.2 | 9.2 | 12.5 | 23 | 294 | 4 | 3
2022 | Bentley | Continental GT Convertible Speed | Minicompact | 6 | 12 | AM8 | Z | 20.3 | 12.9 | 17 | 17 | 395 | 2 | 3
2022 | Bentley | Flying Spur | Mid-size | 4 | 8 | AM8 | Z | 15.5 | 11.6 | 13.7 | 21 | 323 | 3 | 3
2022 | Bentley | Flying Spur | Mid-size | 6 | 12 | AM8 | Z | 19.2 | 12.2 | 16 | 18 | 373 | 2 | 3
2022 | BMW | 330i xDrive Sedan | Compact | 2 | 4 | AS8 | Z | 9.5 | 6.9 | 8.3 | 34 | 195 | 6 | 7
2022 | BMW | 430i xDrive Cabriolet | Subcompact | 2 | 4 | AS8 | Z | 10 | 7.1 | 8.7 | 32 | 202 | 6 | 7
2022 | BMW | 430i xDrive Coupe | Subcompact | 2 | 4 | AS8 | Z | 10 | 7.1 | 8.7 | 32 | 202 | 6 | 7
2022 | BMW | 530i xDrive Sedan | Mid-size | 2 | 4 | AS8 | Z | 10.1 | 7.4 | 8.9 | 32 | 206 | 6 | 7
2022 | BMW | 540i xDrive Sedan | Full-size | 3 | 6 | AS8 | Z | 10.5 | 8.1 | 9.4 | 30 | 219 | 5 | 5
2022 | BMW | 750i xDrive Sedan | Full-size | 4.4 | 8 | AS8 | Z | 13.9 | 9.6 | 12 | 24 | 279 | 4 | 3
2022 | BMW | 750Li xDrive Sedan | Full-size | 4.4 | 8 | AS8 | Z | 13.9 | 9.6 | 12 | 24 | 279 | 4 | 3
2022 | BMW | Alpina B7 | Full-size | 4.4 | 8 | AS8 | Z | 13.9 | 9.6 | 12 | 24 | 279 | 4 | 3
2022 | BMW | Alpina B8 Gran Coupe | Mid-size | 4.4 | 8 | AS8 | Z | 13.9 | 9.6 | 12 | 24 | 279 | 4 | 3
2022 | BMW | Alpina XB7 | SUV: Standard | 4.4 | 8 | AS8 | Z | 15.7 | 11.5 | 13.8 | 20 | 321 | 3 | 3
2022 | BMW | M235i xDrive Gran Coupe | Compact | 2 | 4 | AS8 | Z | 10.4 | 7.8 | 9.2 | 31 | 214 | 5 | 3
2022 | BMW | M240i xDrive Coupe | Subcompact | 3 | 6 | AS8 | Z | 10.4 | 7.5 | 9.1 | 31 | 212 | 5 | 5
2022 | BMW | M3 Sedan | Compact | 3 | 6 | M6 | Z | 14.7 | 10.1 | 12.6 | 22 | 293 | 4 | 5
2022 | BMW | M3 Competition Sedan | Compact | 3 | 6 | AS8 | Z | 14.5 | 10.2 | 12.6 | 22 | 292 | 4 | 5
2022 | BMW | M3 Competition Sedan M xDrive | Compact | 3 | 6 | AS8 | Z | 14.6 | 10.5 | 12.7 | 22 | 296 | 4 | 5
2022 | BMW | M340i xDrive Sedan | Compact | 3 | 6 | AS8 | Z | 10.4 | 7.7 | 9.2 | 31 | 214 | 5 | 5
2022 | BMW | M4 Competition Cabriolet M xDrive | Subcompact | 3 | 6 | AS8 | Z | 15.1 | 10.4 | 12.9 | 22 | 301 | 3 | 5
2022 | BMW | M4 Coupe | Subcompact | 3 | 6 | M6 | Z | 14.7 | 10.1 | 12.6 | 22 | 293 | 4 | 5
2022 | BMW | M4 Competition Coupe | Subcompact | 3 | 6 | AS8 | Z | 14.5 | 10.2 | 12.6 | 22 | 292 | 4 | 5
2022 | BMW | M4 Competition Coupe M xDrive | Subcompact | 3 | 6 | AS8 | Z | 14.6 | 10.5 | 12.7 | 22 | 296 | 4 | 5
2022 | BMW | M440i xDrive Cabriolet | Subcompact | 3 | 6 | AS8 | Z | 10.4 | 7.4 | 9.1 | 31 | 211 | 5 | 5
2022 | BMW | M440i xDrive Coupe | Subcompact | 3 | 6 | AS8 | Z | 10.4 | 7.7 | 9.2 | 31 | 214 | 5 | 5
2022 | BMW | M440i xDrive Gran Coupe | Compact | 3 | 6 | AS8 | Z | 10.9 | 8 | 9.6 | 29 | 224 | 5 | 5
2022 | BMW | M5 Sedan | Mid-size | 4.4 | 8 | AS8 | Z | 16.1 | 11 | 13.8 | 20 | 322 | 3 | 3
2022 | BMW | M5 Competition | Mid-size | 4.4 | 8 | AS8 | Z | 16.1 | 11 | 13.8 | 20 | 322 | 3 | 3
2022 | BMW | M5 CS | Mid-size | 4.4 | 8 | AS8 | Z | 16.1 | 11 | 13.8 | 20 | 322 | 3 | 3
2022 | BMW | M550i xDrive Sedan | Mid-size | 4.4 | 8 | AS8 | Z | 13.5 | 9.3 | 11.6 | 24 | 271 | 4 | 3
2022 | BMW | M760i xDrive Sedan | Full-size | 6.6 | 12 | AS8 | Z | 17.8 | 11.9 | 15.1 | 19 | 354 | 3 | 3
2022 | BMW | M8 Cabriolet | Subcompact | 4.4 | 8 | AS8 | Z | 16.1 | 11 | 13.8 | 20 | 322 | 3 | 3
2022 | BMW | M8 Cabriolet Competition | Subcompact | 4.4 | 8 | AS8 | Z | 16.1 | 11 | 13.8 | 20 | 322 | 3 | 3
2022 | BMW | M8 Coupe | Subcompact | 4.4 | 8 | AS8 | Z | 16.1 | 11 | 13.8 | 20 | 322 | 3 | 3
2022 | BMW | M8 Coupe Competition | Subcompact | 4.4 | 8 | AS8 | Z | 16.1 | 11 | 13.8 | 20 | 322 | 3 | 3
2022 | BMW | M8 Gran Coupe | Mid-size | 4.4 | 8 | AS8 | Z | 16.1 | 11 | 13.8 | 20 | 322 | 3 | 3
2022 | BMW | M8 Gran Coupe Competition | Mid-size | 4.4 | 8 | AS8 | Z | 16.1 | 11 | 13.8 | 20 | 322 | 3 | 3
2022 | BMW | M850i xDrive Cabriolet | Subcompact | 4.4 | 8 | AS8 | Z | 13.9 | 9.6 | 12 | 24 | 279 | 4 | 3
2022 | BMW | M850i xDrive Coupe | Subcompact | 4.4 | 8 | AS8 | Z | 13.5 | 9.3 | 11.6 | 24 | 271 | 4 | 3
2022 | BMW | M850i xDrive Gran Coupe | Mid-size | 4.4 | 8 | AS8 | Z | 13.9 | 9.6 | 12 | 24 | 279 | 4 | 3
2022 | BMW | X1 xDrive28i | SUV: Small | 2 | 4 | AS8 | Z | 10.3 | 7.7 | 9.1 | 31 | 213 | 5 | 7
2022 | BMW | X2 xDrive28i | SUV: Small | 2 | 4 | AS8 | Z | 9.9 | 7.6 | 8.8 | 32 | 207 | 6 | 7
2022 | BMW | X2 M35i | SUV: Small | 2 | 4 | AS8 | Z | 9.9 | 7.6 | 8.9 | 32 | 207 | 6 | 3
2022 | BMW | X3 xDrive30i | SUV: Small | 2 | 4 | AS8 | Z | 11 | 8.5 | 9.9 | 29 | 230 | 5 | 7
2022 | BMW | X3 M | SUV: Small | 3 | 6 | AS8 | Z | 15.7 | 11.7 | 13.9 | 20 | 323 | 3 | 3
2022 | BMW | X3 M Competition | SUV: Small | 3 | 6 | AS8 | Z | 15.7 | 11.7 | 13.9 | 20 | 323 | 3 | 3
2022 | BMW | X3 M40i | SUV: Small | 3 | 6 | AS8 | Z | 11.2 | 9.1 | 10.3 | 27 | 241 | 5 | 5
2022 | BMW | X4 xDrive30i | SUV: Small | 2 | 4 | AS8 | Z | 11 | 8.5 | 9.9 | 29 | 230 | 5 | 7
2022 | BMW | X4 M | SUV: Small | 3 | 6 | AS8 | Z | 15.7 | 11.7 | 13.9 | 20 | 323 | 3 | 3
2022 | BMW | X4 M Competition | SUV: Small | 3 | 6 | AS8 | Z | 15.7 | 11.7 | 13.9 | 20 | 323 | 3 | 3
2022 | BMW | X4 M40i | SUV: Small | 3 | 6 | AS8 | Z | 11.2 | 9.1 | 10.3 | 27 | 241 | 5 | 5
2022 | BMW | X5 xDrive40i | SUV: Standard | 3 | 6 | AS8 | Z | 11.3 | 9.2 | 10.4 | 27 | 241 | 5 | 3
2022 | BMW | X5 M | SUV: Standard | 4.4 | 8 | AS8 | Z | 17.9 | 13 | 15.7 | 18 | 364 | 2 | 3
2022 | BMW | X5 M Competition | SUV: Standard | 4.4 | 8 | AS8 | Z | 17.9 | 13 | 15.7 | 18 | 364 | 2 | 3
2022 | BMW | X5 M50i | SUV: Standard | 4.4 | 8 | AS8 | Z | 14.4 | 10.6 | 12.7 | 22 | 302 | 3 | 3
2022 | BMW | X6 xDrive40i | SUV: Standard | 3 | 6 | AS8 | Z | 11.3 | 9.2 | 10.4 | 27 | 241 | 5 | 3
2022 | BMW | X6 M | SUV: Standard | 4.4 | 8 | AS8 | Z | 17.9 | 13 | 15.7 | 18 | 364 | 2 | 3
2022 | BMW | X6 M Competition | SUV: Standard | 4.4 | 8 | AS8 | Z | 17.9 | 13 | 15.7 | 18 | 364 | 2 | 3
2022 | BMW | X6 M50i | SUV: Standard | 4.4 | 8 | AS8 | Z | 14.4 | 10.6 | 12.7 | 22 | 302 | 3 | 3
2022 | BMW | X7 xDrive40i | SUV: Standard | 3 | 6 | AS8 | Z | 12.1 | 9.8 | 11.1 | 25 | 256 | 5 | 3
2022 | BMW | X7 M50i | SUV: Standard | 4.4 | 8 | AS8 | Z | 15.7 | 11.5 | 13.8 | 20 | 321 | 3 | 3
2022 | BMW | Z4 sDrive30i | Two-seater | 2 | 4 | AS8 | Z | 9.4 | 7.4 | 8.5 | 33 | 199 | 6 | 7
2022 | BMW | Z4 M40i | Two-seater | 3 | 6 | AS8 | Z | 10.8 | 8.1 | 9.6 | 29 | 223 | 5 | 5
2022 | Bugatti | Chiron | Two-seater | 8 | 16 | AM7 | Z | 26.8 | 16.6 | 22.2 | 13 | 522 | 1 | 1
2022 | Bugatti | Chiron Pur Sport | Two-seater | 8 | 16 | AM7 | Z | 30.3 | 20.9 | 26.1 | 11 | 608 | 1 | 1
2022 | Bugatti | Chiron Super Sport | Two-seater | 8 | 16 | AM7 | Z | 30.3 | 20.9 | 26.1 | 11 | 608 | 1 | 1
2022 | Buick | Enclave | SUV: Standard | 3.6 | 6 | A9 | X | 13 | 9.1 | 11.2 | 25 | 263 | 4 | 6
2022 | Buick | Enclave AWD | SUV: Standard | 3.6 | 6 | A9 | X | 13.6 | 9.6 | 11.8 | 24 | 277 | 4 | 6
2022 | Buick | Encore | SUV: Small | 1.4 | 4 | AS6 | X | 9.7 | 7.3 | 8.6 | 33 | 201 | 6 | 7
2022 | Buick | Encore AWD | SUV: Small | 1.4 | 4 | AS6 | X | 10.2 | 7.7 | 9.1 | 31 | 214 | 5 | 7
2022 | Buick | Encore GX | SUV: Small | 1.2 | 3 | AV | X | 8 | 7.6 | 7.8 | 36 | 184 | 6 | 7
2022 | Buick | Encore GX | SUV: Small | 1.3 | 3 | AV | X | 8.2 | 7.4 | 7.9 | 36 | 185 | 6 | 7
2022 | Buick | Encore GX AWD | SUV: Small | 1.3 | 3 | A9 | X | 9 | 8.2 | 8.6 | 33 | 201 | 6 | 7
2022 | Buick | Envision | SUV: Small | 2 | 4 | AS9 | X | 10 | 7.6 | 8.9 | 32 | 209 | 5 | 7
2022 | Buick | Envision AWD | SUV: Small | 2 | 4 | AS9 | X | 10.5 | 8.2 | 9.5 | 30 | 220 | 5 | 7
2022 | Cadillac | CT4 | Compact | 2 | 4 | AS8 | Z | 10.2 | 7 | 8.8 | 32 | 206 | 6 | 7
2022 | Cadillac | CT4 | Compact | 2.7 | 4 | AS10 | Z | 11 | 7.6 | 9.5 | 30 | 221 | 5 | 6
2022 | Cadillac | CT4 AWD | Compact | 2 | 4 | AS8 | Z | 10.5 | 7.6 | 9.2 | 31 | 216 | 5 | 7
2022 | Cadillac | CT4 AWD | Compact | 2.7 | 4 | AS10 | Z | 11.4 | 8.2 | 10 | 28 | 233 | 5 | 6
2022 | Cadillac | CT4-V | Compact | 2.7 | 4 | AS10 | Z | 11.9 | 8.2 | 10.2 | 28 | 239 | 5 | 6
2022 | Cadillac | CT4-V AWD | Compact | 2.7 | 4 | AS10 | Z | 12 | 8.4 | 10.4 | 27 | 244 | 5 | 6
2022 | Cadillac | CT4-V Blackwing | Compact | 3.6 | 6 | AS10 | Z | 15 | 9.7 | 12.6 | 22 | 297 | 4 | 5
2022 | Cadillac | CT4-V Blackwing | Compact | 3.6 | 6 | M6 | Z | 15.2 | 10.2 | 13 | 22 | 303 | 3 | 5
2022 | Cadillac | CT5 | Mid-size | 2 | 4 | AS10 | Z | 10.3 | 7.1 | 8.8 | 32 | 207 | 6 | 7
2022 | Cadillac | CT5 | Mid-size | 3 | 6 | AS10 | Z | 12.4 | 8.7 | 10.7 | 26 | 252 | 5 | 5
2022 | Cadillac | CT5 AWD | Mid-size | 2 | 4 | AS10 | Z | 10.9 | 7.8 | 9.5 | 30 | 222 | 5 | 7
2022 | Cadillac | CT5 AWD | Mid-size | 3 | 6 | AS10 | Z | 12.8 | 9.1 | 11.1 | 25 | 260 | 4 | 5
2022 | Cadillac | CT5-V | Mid-size | 3 | 6 | AS10 | Z | 12.8 | 8.7 | 11 | 26 | 258 | 4 | 5
2022 | Cadillac | CT5-V AWD | Mid-size | 3 | 6 | AS10 | Z | 12.8 | 9.1 | 11.1 | 25 | 260 | 4 | 5
2022 | Cadillac | CT5-V Blackwing | Mid-size | 6.2 | 8 | AS10 | Z | 18.1 | 10.7 | 14.8 | 19 | 346 | 3 | 3
2022 | Cadillac | CT5-V Blackwing | Mid-size | 6.2 | 8 | M6 | Z | 18.3 | 11.4 | 15.2 | 19 | 356 | 3 | 3
2022 | Cadillac | Escalade 4WD | SUV: Standard | 3 | 6 | A10 | D | 11.7 | 9 | 10.5 | 27 | 281 | 4 | 3
2022 | Cadillac | Escalade 4WD | SUV: Standard | 6.2 | 8 | A10 | Z | 16.3 | 12.7 | 14.7 | 19 | 345 | 3 | 6
2022 | Cadillac | Escalade 4WD (No Stop-Start) | SUV: Standard | 6.2 | 8 | A10 | Z | 17 | 12.7 | 15.1 | 19 | 353 | 3 | 6
2022 | Cadillac | XT4 | SUV: Small | 2 | 4 | AS9 | Z | 10 | 7.8 | 9 | 31 | 211 | 5 | 7
2022 | Cadillac | XT4 AWD | SUV: Small | 2 | 4 | AS9 | Z | 10.9 | 8.2 | 9.7 | 29 | 225 | 5 | 7
2022 | Cadillac | XT5 | SUV: Small | 2 | 4 | AS9 | Z | 10.8 | 8.2 | 9.6 | 29 | 225 | 5 | 7
2022 | Cadillac | XT5 AWD | SUV: Small | 2 | 4 | AS9 | Z | 11.2 | 8.7 | 10.1 | 28 | 237 | 5 | 7
2022 | Cadillac | XT5 AWD | SUV: Small | 3.6 | 6 | AS9 | X | 12.9 | 9.2 | 11.2 | 25 | 263 | 4 | 6
2022 | Cadillac | XT6 AWD | SUV: Small | 2 | 4 | AS9 | Z | 11.2 | 9 | 10.2 | 28 | 239 | 5 | 7
2022 | Cadillac | XT6 AWD | SUV: Small | 3.6 | 6 | AS9 | X | 13.1 | 9.5 | 11.5 | 25 | 269 | 4 | 6
2022 | Chevrolet | Blazer | SUV: Small | 2 | 4 | A9 | X | 10.6 | 8 | 9.4 | 30 | 221 | 5 | 7
2022 | Chevrolet | Blazer | SUV: Small | 3.6 | 6 | A9 | X | 12.3 | 8.8 | 10.7 | 26 | 252 | 5 | 6
2022 | Chevrolet | Blazer AWD | SUV: Small | 2 | 4 | A9 | X | 10.8 | 8.7 | 9.9 | 29 | 232 | 5 | 7
2022 | Chevrolet | Blazer AWD | SUV: Small | 3.6 | 6 | A9 | X | 12.6 | 9.2 | 11 | 26 | 259 | 4 | 6
2022 | Chevrolet | Camaro | Subcompact | 2 | 4 | AS8 | Z | 10.9 | 7.8 | 9.5 | 30 | 222 | 5 | 5
2022 | Chevrolet | Camaro | Subcompact | 2 | 4 | M6 | Z | 12.6 | 8 | 10.5 | 27 | 239 | 5 | 5
2022 | Chevrolet | Camaro | Subcompact | 3.6 | 6 | AS10 | X | 12.8 | 8.1 | 10.7 | 26 | 251 | 5 | 6
2022 | Chevrolet | Camaro | Subcompact | 3.6 | 6 | M6 | X | 14.4 | 9.1 | 12 | 24 | 281 | 4 | 6
2022 | Chevrolet | Camaro SS | Subcompact | 6.2 | 8 | AS10 | Z | 14.6 | 8.9 | 12 | 24 | 281 | 4 | 1
2022 | Chevrolet | Camaro SS | Subcompact | 6.2 | 8 | M6 | Z | 14.9 | 9.9 | 12.6 | 22 | 296 | 4 | 1
2022 | Chevrolet | Camaro ZL1 | Subcompact | 6.2 | 8 | AS10 | Z | 18.3 | 11.2 | 15.1 | 19 | 355 | 3 | 1
2022 | Chevrolet | Camaro ZL1 | Subcompact | 6.2 | 8 | M6 | Z | 17.2 | 12 | 14.9 | 19 | 349 | 3 | 1
2022 | Chevrolet | Colorado | Pickup truck: Small | 2.5 | 4 | A6 | X | 12.2 | 9.4 | 10.9 | 26 | 257 | 5 | 6
2022 | Chevrolet | Colorado | Pickup truck: Small | 2.8 | 4 | A6 | D | 11.8 | 7.9 | 10.1 | 28 | 270 | 4 | 3
2022 | Chevrolet | Colorado | Pickup truck: Small | 3.6 | 6 | A8 | X | 12.9 | 9.3 | 11.3 | 25 | 263 | 4 | 6
2022 | Chevrolet | Colorado 4WD | Pickup truck: Small | 2.5 | 4 | A6 | X | 12.6 | 9.9 | 11.4 | 25 | 267 | 4 | 6
2022 | Chevrolet | Colorado 4WD | Pickup truck: Small | 2.8 | 4 | A6 | D | 12.2 | 8.4 | 10.5 | 27 | 283 | 4 | 3
2022 | Chevrolet | Colorado 4WD | Pickup truck: Small | 3.6 | 6 | A8 | X | 14 | 9.9 | 12.1 | 23 | 283 | 4 | 6
2022 | Chevrolet | Colorado ZR2 4WD | Pickup truck: Small | 2.8 | 4 | A6 | D | 13.3 | 10.6 | 12.1 | 23 | 326 | 3 | 3
2022 | Chevrolet | Colorado ZR2 4WD | Pickup truck: Small | 3.6 | 6 | A8 | X | 15 | 13 | 14.1 | 20 | 329 | 3 | 6
2022 | Chevrolet | Corvette | Two-seater | 6.2 | 8 | AS8 | Z | 15.1 | 9.6 | 12.6 | 22 | 297 | 4 | 5
2022 | Chevrolet | Equinox | SUV: Small | 1.5 | 4 | A6 | X | 8.9 | 7.7 | 8.4 | 34 | 198 | 6 | 7
2022 | Chevrolet | Equinox AWD | SUV: Small | 1.5 | 4 | A6 | X | 9.4 | 8 | 8.8 | 32 | 208 | 6 | 7
2022 | Chevrolet | Malibu | Mid-size | 1.5 | 4 | AV | X | 8.2 | 6.6 | 7.5 | 38 | 175 | 7 | 7
2022 | Chevrolet | Malibu | Mid-size | 2 | 4 | A9 | Z | 10.7 | 7.1 | 9.1 | 31 | 213 | 5 | 5
2022 | Chevrolet | Silverado | Pickup truck: Standard | 2.7 | 4 | A8 | X | 12.5 | 10.6 | 11.6 | 24 | 274 | 4 | 6
2022 | Chevrolet | Silverado | Pickup truck: Standard | 3 | 6 | A10 | D | 10.2 | 7.5 | 8.9 | 32 | 240 | 5 | 3
2022 | Chevrolet | Silverado FFV | Pickup truck: Standard | 5.3 | 8 | A6 | X | 16.2 | 12.3 | 14.5 | 19 | 341 | 3 | 3
2022 | Chevrolet | Silverado FFV | Pickup truck: Standard | 5.3 | 8 | A6 | E | 21.5 | 16 | 19.1 | 15 | 321 | 3 | 3
2022 | Chevrolet | Silverado | Pickup truck: Standard | 5.3 | 8 | A8 | X | 15.1 | 11.3 | 13.4 | 21 | 314 | 3 | 6
2022 | Chevrolet | Silverado | Pickup truck: Standard | 5.3 | 8 | A10 | X | 14.4 | 11.3 | 13 | 22 | 304 | 3 | 6
2022 | Chevrolet | Silverado 4WD | Pickup truck: Standard | 2.7 | 4 | A8 | X | 13.9 | 12 | 13.1 | 22 | 306 | 3 | 6
2022 | Chevrolet | Silverado 4WD Mud Terrain Tire | Pickup truck: Standard | 2.7 | 4 | A8 | X | 14.7 | 13.1 | 14 | 20 | 328 | 3 | 6
2022 | Chevrolet | Silverado 4WD | Pickup truck: Standard | 3 | 6 | A10 | D | 10.9 | 9.1 | 10.1 | 28 | 272 | 4 | 3
2022 | Chevrolet | Silverado 4WD (With Sport Mode) | Pickup truck: Standard | 3 | 6 | A10 | D | 10.5 | 9.1 | 9.9 | 29 | 265 | 4 | 3
2022 | Chevrolet | Silverado 4WD Mud Terrain Tire | Pickup truck: Standard | 3 | 6 | A10 | D | 11.8 | 10.3 | 11.2 | 25 | 298 | 4 | 3
2022 | Chevrolet | Silverado 4WD FFV | Pickup truck: Standard | 5.3 | 8 | A6 | X | 16.5 | 12.8 | 14.8 | 19 | 347 | 3 | 3
2022 | Chevrolet | Silverado 4WD FFV | Pickup truck: Standard | 5.3 | 8 | A6 | E | 22 | 16.4 | 19.5 | 14 | 326 | 3 | 3
2022 | Chevrolet | Silverado 4WD Mud Terrain Tire FFV | Pickup truck: Standard | 5.3 | 8 | A6 | X | 17.4 | 14.7 | 16.2 | 17 | 380 | 2 | 3
2022 | Chevrolet | Silverado 4WD Mud Terrain Tire FFV | Pickup truck: Standard | 5.3 | 8 | A6 | E | 23.1 | 19.6 | 21.5 | 13 | 358 | 2 | 3
2022 | Chevrolet | Silverado 4WD | Pickup truck: Standard | 5.3 | 8 | A8 | X | 15.6 | 11.9 | 13.9 | 20 | 327 | 3 | 6
2022 | Chevrolet | Silverado 4WD Mud Terrain Tire | Pickup truck: Standard | 5.3 | 8 | A8 | X | 16.9 | 13.3 | 15.3 | 18 | 359 | 2 | 6
2022 | Chevrolet | Silverado 4WD | Pickup truck: Standard | 5.3 | 8 | A10 | X | 14.7 | 11.8 | 13.4 | 21 | 314 | 3 | 6
2022 | Chevrolet | Silverado 4WD (No DFM) | Pickup truck: Standard | 5.3 | 8 | A10 | X | 16.8 | 12.4 | 14.8 | 19 | 347 | 3 | 6
2022 | Chevrolet | Silverado 4WD (With Sport Mode) | Pickup truck: Standard | 5.3 | 8 | A10 | X | 15.3 | 12.3 | 13.9 | 20 | 327 | 3 | 6
2022 | Chevrolet | Silverado 4WD (No Stop-Start) | Pickup truck: Standard | 5.3 | 8 | A10 | X | 16.1 | 12.4 | 14.4 | 20 | 339 | 3 | 6
2022 | Chevrolet | Silverado 4WD Mud Terrain Tire | Pickup truck: Standard | 5.3 | 8 | A10 | X | 16.6 | 14 | 15.4 | 18 | 361 | 2 | 6
2022 | Chevrolet | Silverado 4WD Mud Terrain Tire (No Stop-Start) | Pickup truck: Standard | 5.3 | 8 | A10 | X | 16.8 | 13.9 | 15.5 | 18 | 364 | 2 | 6
2022 | Chevrolet | Silverado 4WD Mud Terrain Tire (No DFM) | Pickup truck: Standard | 5.3 | 8 | A10 | X | 18.1 | 13.8 | 16.2 | 17 | 381 | 2 | 6
2022 | Chevrolet | Silverado 4WD | Pickup truck: Standard | 6.2 | 8 | A10 | Z | 15.7 | 11.9 | 14 | 20 | 329 | 3 | 6
2022 | Chevrolet | Silverado 4WD (No Stop-Start) | Pickup truck: Standard | 6.2 | 8 | A10 | Z | 16.6 | 12.3 | 14.7 | 19 | 345 | 3 | 6
2022 | Chevrolet | Silverado 4WD Custom Trail Boss | Pickup truck: Standard | 6.2 | 8 | A10 | Z | 16.5 | 13.2 | 15 | 19 | 352 | 3 | 6
2022 | Chevrolet | Silverado 4WD Mud Terrain Tire | Pickup truck: Standard | 6.2 | 8 | A10 | Z | 16.5 | 13.2 | 15 | 19 | 352 | 3 | 6
2022 | Chevrolet | Silverado 4WD Mud Terrain Tire (No Stop-Start) | Pickup truck: Standard | 6.2 | 8 | A10 | Z | 18.2 | 14.2 | 16.4 | 17 | 385 | 2 | 6
2022 | Chevrolet | Silverado 4WD ZR2 | Pickup truck: Standard | 6.2 | 8 | A10 | Z | 16.7 | 14.1 | 15.5 | 18 | 366 | 2 | 6
2022 | Chevrolet | Spark | Subcompact | 1.4 | 4 | AV | X | 7.7 | 6.2 | 7 | 40 | 165 | 7 | 5
2022 | Chevrolet | Spark | Subcompact | 1.4 | 4 | M5 | X | 8 | 6.2 | 7.2 | 39 | 170 | 7 | 5
2022 | Chevrolet | Suburban | SUV: Standard | 3 | 6 | A10 | D | 11.2 | 8.7 | 10.1 | 28 | 272 | 4 | 3
2022 | Chevrolet | Suburban | SUV: Standard | 5.3 | 8 | A10 | X | 15.8 | 11.8 | 14 | 20 | 327 | 3 | 6
2022 | Chevrolet | Suburban (No Stop-Start) | SUV: Standard | 5.3 | 8 | A10 | X | 16 | 11.9 | 14.1 | 20 | 332 | 3 | 6
2022 | Chevrolet | Suburban 4WD | SUV: Standard | 3 | 6 | A10 | D | 11.7 | 9 | 10.5 | 27 | 281 | 4 | 3
2022 | Chevrolet | Suburban 4WD | SUV: Standard | 5.3 | 8 | A10 | X | 15.9 | 12.4 | 14.3 | 20 | 336 | 3 | 6
2022 | Chevrolet | Suburban 4WD (No Stop-Start) | SUV: Standard | 5.3 | 8 | A10 | X | 17 | 12.7 | 15.1 | 19 | 354 | 3 | 6
2022 | Chevrolet | Suburban 4WD | SUV: Standard | 6.2 | 8 | A10 | Z | 16.3 | 12.7 | 14.7 | 19 | 345 | 3 | 6
2022 | Chevrolet | Suburban 4WD (No Stop-Start) | SUV: Standard | 6.2 | 8 | A10 | Z | 17 | 12.7 | 15.1 | 19 | 353 | 3 | 6
2022 | Chevrolet | Tahoe | SUV: Standard | 3 | 6 | A10 | D | 11 | 8.4 | 9.8 | 29 | 263 | 4 | 3
2022 | Chevrolet | Tahoe | SUV: Standard | 5.3 | 8 | A10 | X | 15.8 | 11.8 | 14 | 20 | 327 | 3 | 6
2022 | Chevrolet | Tahoe (No Stop-Start) | SUV: Standard | 5.3 | 8 | A10 | X | 16 | 11.9 | 14.1 | 20 | 332 | 3 | 6
2022 | Chevrolet | Tahoe 4WD | SUV: Standard | 3 | 6 | A10 | D | 11.7 | 9 | 10.5 | 27 | 281 | 4 | 3
2022 | Chevrolet | Tahoe 4WD | SUV: Standard | 5.3 | 8 | A10 | X | 15.8 | 11.8 | 14 | 20 | 327 | 3 | 6
2022 | Chevrolet | Tahoe 4WD (No Stop-Start) | SUV: Standard | 5.3 | 8 | A10 | X | 17 | 12.7 | 15.1 | 19 | 354 | 3 | 6
2022 | Chevrolet | Tahoe 4WD | SUV: Standard | 6.2 | 8 | A10 | Z | 16.3 | 12.7 | 14.7 | 19 | 345 | 3 | 6
2022 | Chevrolet | Tahoe 4WD (No Stop-Start) | SUV: Standard | 6.2 | 8 | A10 | Z | 17 | 12.7 | 15.1 | 19 | 353 | 3 | 6
2022 | Chevrolet | Trailblazer | SUV: Small | 1.2 | 3 | AV | X | 8 | 7.6 | 7.8 | 36 | 184 | 6 | 7
2022 | Chevrolet | Trailblazer | SUV: Small | 1.3 | 3 | AV | X | 8 | 7.2 | 7.6 | 37 | 178 | 7 | 7
2022 | Chevrolet | Trailblazer AWD | SUV: Small | 1.3 | 3 | A9 | X | 8.9 | 7.8 | 8.4 | 34 | 197 | 6 | 7
2022 | Chevrolet | Traverse | SUV: Standard | 3.6 | 6 | A9 | X | 13 | 8.8 | 11.1 | 25 | 260 | 4 | 6
2022 | Chevrolet | Traverse AWD | SUV: Standard | 3.6 | 6 | A9 | X | 13.6 | 9.6 | 11.8 | 24 | 277 | 4 | 6
2022 | Chevrolet | Trax | SUV: Small | 1.4 | 4 | AS6 | X | 9.7 | 7.3 | 8.6 | 33 | 201 | 6 | 7
2022 | Chevrolet | Trax AWD | SUV: Small | 1.4 | 4 | AS6 | X | 10.2 | 7.7 | 9.1 | 31 | 214 | 5 | 7
2022 | Chrysler | 300 | Full-size | 3.6 | 6 | A8 | X | 12.4 | 7.8 | 10.3 | 27 | 242 | 5 | 5
2022 | Chrysler | 300 | Full-size | 5.7 | 8 | A8 | X | 14.7 | 9.4 | 12.3 | 23 | 289 | 4 | 3
2022 | Chrysler | 300 AWD | Full-size | 3.6 | 6 | A8 | X | 12.8 | 8.7 | 11 | 26 | 258 | 4 | 5
2022 | Chrysler | Grand Caravan | Minivan | 3.6 | 6 | A9 | X | 12.4 | 8.4 | 10.6 | 27 | 249 | 5 | 5
2022 | Chrysler | Pacifica | Minivan | 3.6 | 6 | A9 | X | 12.4 | 8.4 | 10.6 | 27 | 249 | 5 | 5
2022 | Chrysler | Pacifica AWD | Minivan | 3.6 | 6 | A9 | X | 14.1 | 9.4 | 12 | 24 | 279 | 4 | 5
2022 | Dodge | Challenger | Mid-size | 3.6 | 6 | A8 | X | 12.4 | 7.8 | 10.3 | 27 | 242 | 5 | 5
2022 | Dodge | Challenger (MDS) | Mid-size | 5.7 | 8 | A8 | X | 14.7 | 9.4 | 12.3 | 23 | 289 | 4 | 3
2022 | Dodge | Challenger | Mid-size | 5.7 | 8 | M6 | Z | 15.6 | 10.1 | 13.1 | 22 | 307 | 3 | 1
2022 | Dodge | Challenger (MDS) | Mid-size | 6.4 | 8 | A8 | Z | 15.8 | 9.6 | 13 | 22 | 305 | 3 | 1
2022 | Dodge | Challenger | Mid-size | 6.4 | 8 | M6 | Z | 16.7 | 10.4 | 13.9 | 20 | 325 | 3 | 1
2022 | Dodge | Challenger AWD | Mid-size | 3.6 | 6 | A8 | X | 12.8 | 8.7 | 11 | 26 | 258 | 4 | 5
2022 | Dodge | Challenger Widebody (MDS) | Mid-size | 6.4 | 8 | A8 | Z | 15.8 | 9.6 | 13 | 22 | 305 | 3 | 1
2022 | Dodge | Challenger Widebody | Mid-size | 6.4 | 8 | M6 | Z | 16.7 | 10.4 | 13.9 | 20 | 325 | 3 | 1
2022 | Dodge | Challenger SRT Hellcat | Mid-size | 6.2 | 8 | A8 | Z | 17.6 | 10.7 | 14.5 | 19 | 339 | 3 | 1
2022 | Dodge | Challenger SRT Hellcat | Mid-size | 6.2 | 8 | M6 | Z | 18.1 | 11.4 | 15.1 | 19 | 352 | 3 | 1
2022 | Dodge | Challenger SRT Hellcat Widebody | Mid-size | 6.2 | 8 | A8 | Z | 18.6 | 11.3 | 15.3 | 18 | 359 | 2 | 1
2022 | Dodge | Challenger SRT Hellcat Widebody | Mid-size | 6.2 | 8 | M6 | Z | 18.1 | 11.4 | 15.1 | 19 | 352 | 3 | 1
2022 | Dodge | Charger | Full-size | 3.6 | 6 | A8 | X | 12.4 | 7.8 | 10.3 | 27 | 242 | 5 | 5
2022 | Dodge | Charger (MDS) | Full-size | 5.7 | 8 | A8 | X | 14.7 | 9.4 | 12.3 | 23 | 289 | 4 | 3
2022 | Dodge | Charger (MDS) | Full-size | 6.4 | 8 | A8 | Z | 15.8 | 9.6 | 13 | 22 | 305 | 3 | 1
2022 | Dodge | Charger AWD | Full-size | 3.6 | 6 | A8 | X | 12.8 | 8.7 | 11 | 26 | 258 | 4 | 5
2022 | Dodge | Charger Widebody (MDS) | Full-size | 6.4 | 8 | A8 | Z | 15.8 | 9.6 | 13 | 22 | 305 | 3 | 1
2022 | Dodge | Charger SRT Hellcat Widebody | Full-size | 6.2 | 8 | A8 | Z | 19 | 11.5 | 15.6 | 18 | 368 | 2 | 1
2022 | Dodge | Durango AWD | SUV: Standard | 3.6 | 6 | A8 | X | 12.7 | 9.6 | 11.3 | 25 | 265 | 4 | 7
2022 | Dodge | Durango AWD | SUV: Standard | 5.7 | 8 | A8 | X | 16.7 | 10.9 | 14.1 | 20 | 331 | 3 | 5
2022 | Dodge | Durango AWD SRT | SUV: Standard | 6.4 | 8 | A8 | Z | 18.3 | 12.2 | 15.6 | 18 | 363 | 2 | 1
2022 | FIAT | 500X AWD | SUV: Small | 1.3 | 4 | A9 | X | 10 | 7.9 | 9.1 | 31 | 221 | 5 | 6
2022 | Ford | Bronco 4WD | SUV: Small | 2.3 | 4 | AS10 | X | 12.1 | 11.2 | 11.7 | 24 | 275 | 4 | 5
2022 | Ford | Bronco 4WD | SUV: Small | 2.3 | 4 | M7 | X | 12.1 | 11.4 | 11.8 | 24 | 277 | 4 | 5
2022 | Ford | Bronco 4WD | SUV: Small | 2.7 | 6 | AS10 | X | 12.8 | 11.9 | 12.4 | 23 | 291 | 4 | 6
2022 | Ford | Bronco Badlands 4WD | SUV: Small | 2.3 | 4 | AS10 | X | 13.5 | 14 | 13.7 | 21 | 323 | 3 | 5
2022 | Ford | Bronco Badlands 4WD | SUV: Small | 2.3 | 4 | M7 | X | 14.9 | 13.5 | 14.3 | 20 | 336 | 3 | 5
2022 | Ford | Bronco Badlands 4WD | SUV: Small | 2.7 | 6 | AS10 | X | 14.1 | 14.1 | 14.1 | 20 | 331 | 3 | 6
2022 | Ford | Bronco Black Diamond 4WD | SUV: Small | 2.3 | 4 | AS10 | X | 13.1 | 13.1 | 13.1 | 22 | 308 | 3 | 5
2022 | Ford | Bronco Black Diamond 4WD | SUV: Small | 2.3 | 4 | M7 | X | 13.8 | 12.4 | 13.2 | 21 | 310 | 3 | 5
2022 | Ford | Bronco Sasquatch 4WD | SUV: Small | 2.3 | 4 | AS10 | X | 13.1 | 13.8 | 13.4 | 21 | 314 | 3 | 5
2022 | Ford | Bronco Sasquatch 4WD | SUV: Small | 2.3 | 4 | M7 | X | 13.8 | 13.1 | 13.5 | 21 | 317 | 3 | 5
2022 | Ford | Bronco Sasquatch 4WD | SUV: Small | 2.7 | 6 | AS10 | X | 14.1 | 14.1 | 14.1 | 20 | 331 | 3 | 6
2022 | Ford | Bronco Sport 4WD | SUV: Small | 1.5 | 3 | A8 | X | 9.3 | 8.4 | 8.9 | 32 | 209 | 5 | 7
2022 | Ford | Bronco Sport 4WD | SUV: Small | 2 | 4 | AS8 | X | 11.1 | 9 | 10.2 | 27 | 240 | 5 | 5
2022 | Ford | EcoSport AWD | SUV: Small | 2 | 4 | AS6 | X | 10.4 | 8 | 9.3 | 30 | 219 | 5 | 5
2022 | Ford | Edge AWD | SUV: Small | 2 | 4 | A8 | X | 11.5 | 8.4 | 10.1 | 28 | 238 | 5 | 6
2022 | Ford | Edge AWD | SUV: Small | 2 | 4 | AS8 | X | 11.6 | 8.5 | 10.2 | 28 | 239 | 5 | 6
2022 | Ford | Edge AWD | SUV: Small | 2.7 | 6 | AS8 | X | 12.6 | 9.3 | 11.2 | 25 | 262 | 4 | 5
2022 | Ford | Escape | SUV: Small | 1.5 | 3 | A8 | X | 8.5 | 6.8 | 7.8 | 36 | 182 | 6 | 7
2022 | Ford | Escape AWD | SUV: Small | 1.5 | 3 | A8 | X | 9 | 7.6 | 8.4 | 34 | 198 | 6 | 7
2022 | Ford | Escape AWD | SUV: Small | 2 | 4 | A8 | X | 10.5 | 7.5 | 9.2 | 31 | 216 | 5 | 5
2022 | Ford | Escape Hybrid | SUV: Small | 2.5 | 4 | AV | X | 5.4 | 6.3 | 5.8 | 49 | 136 | 8 | 7
2022 | Ford | Escape Hybrid AWD | SUV: Small | 2.5 | 4 | AV | X | 5.5 | 6.4 | 5.9 | 48 | 139 | 8 | 7
2022 | Ford | Expedition 4X4 | SUV: Standard | 3.5 | 6 | AS10 | X | 14.8 | 10.6 | 12.9 | 22 | 304 | 3 | 6
2022 | Ford | Expedition 4X4 (Without Stop-Start) | SUV: Standard | 3.5 | 6 | AS10 | X | 15.4 | 11.2 | 13.5 | 21 | 317 | 3 | 6
2022 | Ford | Expedition Timberline 4X4 | SUV: Standard | 3.5 | 6 | AS10 | X | 14.5 | 12.3 | 13.5 | 21 | 317 | 3 | 6
2022 | Ford | Expedition Timberline 4X4 (Without Stop-Start) | SUV: Standard | 3.5 | 6 | AS10 | X | 15.2 | 12.3 | 13.9 | 20 | 326 | 3 | 6
2022 | Ford | Explorer AWD | SUV: Standard | 2.3 | 4 | A10 | X | 11.7 | 8.6 | 10.3 | 27 | 242 | 5 | 6
2022 | Ford | Explorer AWD (Without Stop-Start) | SUV: Standard | 2.3 | 4 | A10 | X | 12 | 9 | 10.7 | 26 | 252 | 5 | 6
2022 | Ford | Explorer Timberline AWD | SUV: Standard | 2.3 | 4 | AS10 | X | 12.2 | 10.5 | 11.5 | 25 | 269 | 4 | 6
2022 | Ford | Explorer Timberline AWD (Without Stop-Start) | SUV: Standard | 2.3 | 4 | AS10 | X | 12.5 | 11 | 11.8 | 24 | 277 | 4 | 6
2022 | Ford | Explorer AWD | SUV: Standard | 3 | 6 | A10 | X | 13.4 | 9.8 | 11.8 | 24 | 277 | 4 | 5
2022 | Ford | Explorer Hybrid AWD | SUV: Standard | 3.3 | 6 | AS10 | X | 10.1 | 9 | 9.6 | 29 | 225 | 5 | 6
2022 | Ford | F-150 | Pickup truck: Standard | 2.7 | 6 | AS10 | X | 12.1 | 9.4 | 10.9 | 26 | 256 | 5 | 6
2022 | Ford | F-150 (Without Stop-Start) | Pickup truck: Standard | 2.7 | 6 | AS10 | X | 13.5 | 10.1 | 12 | 24 | 282 | 4 | 6
2022 | Ford | F-150 FFV | Pickup truck: Standard | 3.3 | 6 | AS10 | X | 12.1 | 9.8 | 11.1 | 25 | 260 | 4 | 6
2022 | Ford | F-150 FFV | Pickup truck: Standard | 3.3 | 6 | AS10 | E | 16.8 | 12.8 | 15 | 19 | 249 | 5 | 6
2022 | Ford | F-150 | Pickup truck: Standard | 3.5 | 6 | AS10 | X | 13.1 | 9.9 | 11.7 | 24 | 275 | 4 | 6
2022 | Ford | F-150 (Without Stop-Start) | Pickup truck: Standard | 3.5 | 6 | AS10 | X | 13.7 | 10 | 12 | 24 | 281 | 4 | 6
2022 | Ford | F-150 FFV | Pickup truck: Standard | 5 | 8 | AS10 | X | 14.4 | 10.8 | 12.8 | 22 | 300 | 3 | 5
2022 | Ford | F-150 FFV | Pickup truck: Standard | 5 | 8 | AS10 | E | 20.8 | 14.3 | 17.9 | 16 | 298 | 4 | 5
2022 | Ford | F-150 FFV (Without Stop-Start) | Pickup truck: Standard | 5 | 8 | AS10 | X | 14.7 | 10.6 | 12.9 | 22 | 302 | 3 | 5
2022 | Ford | F-150 FFV (Without Stop-Start) | Pickup truck: Standard | 5 | 8 | AS10 | E | 20.1 | 14.1 | 17.4 | 16 | 289 | 4 | 5
2022 | Ford | F-150 4X4 | Pickup truck: Standard | 2.7 | 6 | AS10 | X | 12.9 | 10.1 | 11.7 | 24 | 274 | 4 | 6
2022 | Ford | F-150 4X4 FFV | Pickup truck: Standard | 3.3 | 6 | AS10 | X | 12.6 | 10.7 | 11.8 | 24 | 277 | 4 | 6
2022 | Ford | F-150 4X4 FFV | Pickup truck: Standard | 3.3 | 6 | AS10 | E | 17.3 | 13.1 | 15.4 | 18 | 256 | 5 | 6
2022 | Ford | F-150 4X4 | Pickup truck: Standard | 3.5 | 6 | AS10 | X | 13.5 | 10.3 | 12.1 | 23 | 284 | 4 | 6
2022 | Ford | F-150 4X4 (Without Stop-Start) | Pickup truck: Standard | 3.5 | 6 | AS10 | X | 14.6 | 11 | 13 | 22 | 304 | 3 | 6
2022 | Ford | F-150 4X4 FFV | Pickup truck: Standard | 5 | 8 | AS10 | X | 14.7 | 10.8 | 12.9 | 22 | 304 | 3 | 5
2022 | Ford | F-150 4X4 FFV | Pickup truck: Standard | 5 | 8 | AS10 | E | 21.2 | 14.2 | 18.1 | 16 | 301 | 3 | 5
2022 | Ford | F-150 4X4 FFV (Without Stop-Start) | Pickup truck: Standard | 5 | 8 | AS10 | X | 15.1 | 10.7 | 13.1 | 22 | 308 | 3 | 5
2022 | Ford | F-150 4X4 FFV (Without Stop-Start) | Pickup truck: Standard | 5 | 8 | AS10 | E | 20.7 | 14.2 | 17.8 | 16 | 295 | 4 | 5
2022 | Ford | F-150 Raptor 4X4 | Pickup truck: Standard | 3.5 | 6 | AS10 | X | 15.8 | 13.2 | 14.6 | 19 | 344 | 3 | 6
2022 | Ford | F-150 Raptor 4X4 (Without Stop-Start) | Pickup truck: Standard | 3.5 | 6 | AS10 | X | 16.8 | 13.2 | 15.2 | 19 | 357 | 2 | 6
2022 | Ford | F-150 Raptor 37 4X4 | Pickup truck: Standard | 3.5 | 6 | AS10 | X | 16 | 14.4 | 15.3 | 18 | 359 | 2 | 6
2022 | Ford | F-150 Raptor 37 4X4 (Without Stop-Start) | Pickup truck: Standard | 3.5 | 6 | AS10 | X | 16.6 | 14.8 | 15.8 | 18 | 370 | 2 | 6
2022 | Ford | F-150 Tremor 4X4 | Pickup truck: Standard | 3.5 | 6 | AS10 | X | 14.3 | 11.8 | 13.2 | 21 | 310 | 3 | 6
2022 | Ford | F-150 Tremor 4X4 (Without Stop-Start) | Pickup truck: Standard | 3.5 | 6 | AS10 | X | 14.7 | 11.7 | 13.3 | 21 | 313 | 3 | 6
2022 | Ford | F-150 Hybrid | Pickup truck: Standard | 3.5 | 6 | AS10 | X | 9.8 | 9.7 | 9.7 | 29 | 228 | 5 | 6
2022 | Ford | F-150 Hybrid 4X4 | Pickup truck: Standard | 3.5 | 6 | AS10 | X | 10.3 | 10 | 10.2 | 28 | 238 | 5 | 6
2022 | Ford | GT | Two-seater | 3.5 | 6 | AM7 | Z | 19.9 | 12.8 | 16.7 | 17 | 395 | 2 | 3
2022 | Ford | Maverick AWD | Pickup truck: Small | 2 | 4 | A8 | X | 10.7 | 8.1 | 9.6 | 29 | 226 | 5 | 5
2022 | Ford | Maverick Hybrid | Pickup truck: Small | 2.5 | 4 | AV | X | 5.6 | 7.1 | 6.3 | 45 | 147 | 8 | 6
2022 | Ford | Mustang | Subcompact | 2.3 | 4 | A10 | X | 11 | 7.4 | 9.3 | 30 | 220 | 5 | 5
2022 | Ford | Mustang | Subcompact | 2.3 | 4 | AS10 | X | 11.4 | 7.9 | 9.8 | 29 | 231 | 5 | 5
2022 | Ford | Mustang (High Performance) | Subcompact | 2.3 | 4 | AS10 | X | 11.7 | 8.6 | 10.3 | 27 | 242 | 5 | 5
2022 | Ford | Mustang | Subcompact | 2.3 | 4 | M6 | X | 11.5 | 8.2 | 10 | 28 | 236 | 5 | 5
2022 | Ford | Mustang (High Performance) | Subcompact | 2.3 | 4 | M6 | X | 11.9 | 8.7 | 10.5 | 27 | 246 | 5 | 5
2022 | Ford | Mustang | Subcompact | 5 | 8 | AS10 | X | 15.2 | 9.7 | 12.7 | 22 | 298 | 4 | 3
2022 | Ford | Mustang | Subcompact | 5 | 8 | M6 | X | 16.1 | 10.1 | 13.4 | 21 | 314 | 3 | 3
2022 | Ford | Mustang Convertible | Subcompact | 2.3 | 4 | A10 | X | 11.7 | 8.1 | 10.1 | 28 | 237 | 5 | 5
2022 | Ford | Mustang Convertible | Subcompact | 2.3 | 4 | AS10 | X | 12 | 8.5 | 10.4 | 27 | 244 | 5 | 5
2022 | Ford | Mustang Convertible (High Performance) | Subcompact | 2.3 | 4 | AS10 | X | 12.1 | 8.9 | 10.7 | 26 | 252 | 5 | 5
2022 | Ford | Mustang Convertible | Subcompact | 2.3 | 4 | M6 | X | 11.8 | 8.6 | 10.4 | 27 | 244 | 5 | 5
2022 | Ford | Mustang Convertible (High Performance) | Subcompact | 2.3 | 4 | M6 | X | 12.3 | 9.2 | 10.9 | 26 | 256 | 5 | 5
2022 | Ford | Mustang Convertible | Subcompact | 5 | 8 | AS10 | X | 15.8 | 10.4 | 13.4 | 21 | 314 | 3 | 3
2022 | Ford | Mustang Mach 1 | Subcompact | 5 | 8 | AS10 | X | 15.2 | 10.1 | 12.9 | 22 | 302 | 3 | 3
2022 | Ford | Mustang Mach 1 | Subcompact | 5 | 8 | M6 | X | 17.1 | 11.2 | 14.5 | 19 | 339 | 3 | 3
2022 | Ford | Ranger 4WD | Pickup truck: Standard | 2.3 | 4 | AS10 | X | 11.9 | 9.7 | 10.9 | 26 | 256 | 5 | 6
2022 | Ford | Ranger 4WD (Without Stop-Start) | Pickup truck: Standard | 2.3 | 4 | AS10 | X | 12.4 | 9.7 | 11.2 | 25 | 262 | 4 | 6
2022 | Ford | Ranger 4WD Tremor | Pickup truck: Standard | 2.3 | 4 | AS10 | X | 12.4 | 12.3 | 12.4 | 23 | 291 | 4 | 3
2022 | Ford | Shelby GT500 Mustang | Subcompact | 5.2 | 8 | AM7 | Z | 19.9 | 12.7 | 16.7 | 17 | 392 | 2 | 3
2022 | Ford | Transit Connect Van | Special purpose vehicle | 2 | 4 | AS8 | X | 9.8 | 8.9 | 9.4 | 30 | 221 | 5 | 6
2022 | Ford | Transit Connect Van FFV | Special purpose vehicle | 2 | 4 | AS8 | X | 9.8 | 8.9 | 9.4 | 30 | 221 | 5 | 5
2022 | Ford | Transit Connect Van FFV | Special purpose vehicle | 2 | 4 | AS8 | E | 13.3 | 11.9 | 12.7 | 22 | 211 | 5 | 5
2022 | Ford | Transit Connect Van | Special purpose vehicle | 2.5 | 4 | AS6 | X | 12 | 8.9 | 10.6 | 27 | 249 | 5 | 5
2022 | Ford | Transit Connect Wagon LWB | Special purpose vehicle | 2 | 4 | AS8 | X | 10 | 8.3 | 9.2 | 31 | 216 | 5 | 6
2022 | Ford | Transit Connect Wagon LWB FFV | Special purpose vehicle | 2 | 4 | AS8 | X | 10 | 8.3 | 9.2 | 31 | 216 | 5 | 5
2022 | Ford | Transit Connect Wagon LWB FFV | Special purpose vehicle | 2 | 4 | AS8 | E | 14.7 | 11.3 | 13.2 | 21 | 219 | 5 | 5
2022 | Ford | Transit Connect Wagon LWB | Special purpose vehicle | 2.5 | 4 | AS6 | X | 12.1 | 9 | 10.6 | 27 | 249 | 5 | 5
2022 | Genesis | G70 AWD | Compact | 3.3 | 6 | AS8 | Z | 13.5 | 9.1 | 11.5 | 25 | 273 | 4 | 3
2022 | Genesis | G80 AWD | Full-size | 2.5 | 4 | AS8 | Z | 10.8 | 7.9 | 9.5 | 30 | 225 | 5 | 5
2022 | Genesis | G80 AWD | Full-size | 3.5 | 6 | AS8 | Z | 14.8 | 9.9 | 12.6 | 22 | 298 | 4 | 5
2022 | Genesis | G90 AWD | Full-size | 5 | 8 | AS8 | Z | 15 | 10.1 | 12.8 | 22 | 303 | 3 | 5
2022 | Genesis | GV70 AWD | SUV: Small | 2.5 | 4 | AS8 | Z | 10.7 | 8.4 | 9.7 | 29 | 229 | 5 | 5
2022 | Genesis | GV70 AWD | SUV: Small | 3.5 | 6 | AS8 | Z | 12.9 | 10 | 11.6 | 24 | 275 | 4 | 5
2022 | Genesis | GV80 AWD | SUV: Standard | 2.5 | 4 | AS8 | Z | 11.3 | 9.5 | 10.5 | 27 | 248 | 5 | 5
2022 | Genesis | GV80 AWD | SUV: Standard | 3.5 | 6 | AS8 | Z | 12.9 | 10.4 | 11.8 | 24 | 279 | 4 | 5
2022 | GMC | Acadia | SUV: Standard | 2 | 4 | A9 | X | 10.6 | 8 | 9.4 | 30 | 221 | 5 | 7
2022 | GMC | Acadia | SUV: Standard | 3.6 | 6 | A9 | X | 12.3 | 8.8 | 10.7 | 26 | 252 | 5 | 6
2022 | GMC | Acadia AWD | SUV: Standard | 2 | 4 | A9 | X | 10.8 | 8.7 | 9.9 | 29 | 232 | 5 | 7
2022 | GMC | Acadia AWD | SUV: Standard | 3.6 | 6 | A9 | X | 12.6 | 9.2 | 11 | 26 | 259 | 4 | 6
2022 | GMC | Canyon | Pickup truck: Small | 2.5 | 4 | A6 | X | 12.2 | 9.4 | 10.9 | 26 | 257 | 5 | 6
2022 | GMC | Canyon | Pickup truck: Small | 2.8 | 4 | A6 | D | 11.8 | 7.9 | 10.1 | 28 | 270 | 4 | 3
2022 | GMC | Canyon | Pickup truck: Small | 3.6 | 6 | A8 | X | 12.9 | 9.3 | 11.3 | 25 | 263 | 4 | 6
2022 | GMC | Canyon 4WD | Pickup truck: Small | 2.5 | 4 | A6 | X | 12.6 | 9.9 | 11.4 | 25 | 267 | 4 | 6
2022 | GMC | Canyon 4WD | Pickup truck: Small | 2.8 | 4 | A6 | D | 12.2 | 8.4 | 10.5 | 27 | 283 | 4 | 3
2022 | GMC | Canyon 4WD | Pickup truck: Small | 3.6 | 6 | A8 | X | 14 | 9.9 | 12.1 | 23 | 283 | 4 | 6
2022 | GMC | Sierra | Pickup truck: Standard | 2.7 | 4 | A8 | X | 12.5 | 10.6 | 11.6 | 24 | 274 | 4 | 6
2022 | GMC | Sierra | Pickup truck: Standard | 3 | 6 | A10 | D | 10.2 | 7.8 | 9.1 | 31 | 245 | 5 | 3
2022 | GMC | Sierra FFV | Pickup truck: Standard | 5.3 | 8 | A6 | X | 16.2 | 12.3 | 14.5 | 19 | 341 | 3 | 3
2022 | GMC | Sierra FFV | Pickup truck: Standard | 5.3 | 8 | A6 | E | 21.5 | 16 | 19.1 | 15 | 321 | 3 | 3
2022 | GMC | Sierra | Pickup truck: Standard | 5.3 | 8 | A8 | X | 15.1 | 11.3 | 13.4 | 21 | 314 | 3 | 6
2022 | GMC | Sierra | Pickup truck: Standard | 5.3 | 8 | A10 | X | 14.4 | 11.3 | 13 | 22 | 305 | 3 | 6
2022 | GMC | Sierra 4WD | Pickup truck: Standard | 2.7 | 4 | A8 | X | 13.9 | 12 | 13.1 | 22 | 306 | 3 | 6
2022 | GMC | Sierra 4WD Mud Terrain Tire | Pickup truck: Standard | 2.7 | 4 | A8 | X | 14.7 | 13.1 | 14 | 20 | 328 | 3 | 6
2022 | GMC | Sierra 4WD | Pickup truck: Standard | 3 | 6 | A10 | D | 10.5 | 9.1 | 9.9 | 29 | 265 | 4 | 3
2022 | GMC | Sierra 4WD Mud Terrain Tire | Pickup truck: Standard | 3 | 6 | A10 | D | 11.8 | 10.3 | 11.2 | 25 | 298 | 4 | 3
2022 | GMC | Sierra 4WD FFV | Pickup truck: Standard | 5.3 | 8 | A6 | X | 16.5 | 12.8 | 14.8 | 19 | 347 | 3 | 3
2022 | GMC | Sierra 4WD FFV | Pickup truck: Standard | 5.3 | 8 | A6 | E | 22 | 16.4 | 19.5 | 14 | 326 | 3 | 3
2022 | GMC | Sierra 4WD Mud Terrain Tire FFV | Pickup truck: Standard | 5.3 | 8 | A6 | X | 17.4 | 14.7 | 16.2 | 17 | 380 | 2 | 3
2022 | GMC | Sierra 4WD Mud Terrain Tire FFV | Pickup truck: Standard | 5.3 | 8 | A6 | E | 23.1 | 19.6 | 21.5 | 13 | 358 | 2 | 3
2022 | GMC | Sierra 4WD | Pickup truck: Standard | 5.3 | 8 | A8 | X | 15.6 | 11.9 | 13.9 | 20 | 327 | 3 | 6
2022 | GMC | Sierra 4WD Mud Terrain Tire | Pickup truck: Standard | 5.3 | 8 | A8 | X | 16.9 | 13.3 | 15.3 | 18 | 359 | 2 | 6
2022 | GMC | Sierra 4WD | Pickup truck: Standard | 5.3 | 8 | A10 | X | 14.9 | 12 | 13.6 | 21 | 318 | 3 | 6
2022 | GMC | Sierra 4WD (No DFM) | Pickup truck: Standard | 5.3 | 8 | A10 | X | 16.8 | 12.4 | 14.8 | 19 | 347 | 3 | 6
2022 | GMC | Sierra 4WD (With Sport Mode) | Pickup truck: Standard | 5.3 | 8 | A10 | X | 15.4 | 12.3 | 14 | 20 | 329 | 3 | 6
2022 | GMC | Sierra 4WD (No Stop-Start) | Pickup truck: Standard | 5.3 | 8 | A10 | X | 16.1 | 12.4 | 14.4 | 20 | 338 | 3 | 6
2022 | GMC | Sierra 4WD Mud Terrain Tire | Pickup truck: Standard | 5.3 | 8 | A10 | X | 16.6 | 14 | 15.4 | 18 | 360 | 2 | 6
2022 | GMC | Sierra 4WD Mud Terrain Tire (No DFM) | Pickup truck: Standard | 5.3 | 8 | A10 | X | 18.1 | 13.8 | 16.2 | 17 | 381 | 2 | 6
2022 | GMC | Sierra 4WD | Pickup truck: Standard | 6.2 | 8 | A10 | Z | 15.7 | 11.9 | 14 | 20 | 329 | 3 | 6
2022 | GMC | Sierra 4WD (No Stop-Start) | Pickup truck: Standard | 6.2 | 8 | A10 | Z | 16.6 | 12.3 | 14.7 | 19 | 345 | 3 | 6
2022 | GMC | Sierra 4WD Mud Terrain Tire | Pickup truck: Standard | 6.2 | 8 | A10 | Z | 16.5 | 13.2 | 15 | 19 | 352 | 3 | 6
2022 | GMC | Sierra 4WD Mud Terrain Tire (No Stop-Start) | Pickup truck: Standard | 6.2 | 8 | A10 | Z | 18.2 | 14.2 | 16.4 | 17 | 385 | 2 | 6
2022 | GMC | Terrain | SUV: Small | 1.5 | 4 | A9 | X | 9.2 | 7.8 | 8.6 | 33 | 202 | 6 | 7
2022 | GMC | Terrain AWD | SUV: Small | 1.5 | 4 | A9 | X | 9.6 | 8.3 | 9 | 31 | 212 | 5 | 7
2022 | GMC | Yukon | SUV: Standard | 3 | 6 | A10 | D | 11.2 | 8.7 | 10.1 | 28 | 272 | 4 | 3
2022 | GMC | Yukon | SUV: Standard | 5.3 | 8 | A10 | X | 15.8 | 11.8 | 14 | 20 | 327 | 3 | 6
2022 | GMC | Yukon (No Stop-Start) | SUV: Standard | 5.3 | 8 | A10 | X | 16 | 11.9 | 14.1 | 20 | 332 | 3 | 6
2022 | GMC | Yukon 4WD | SUV: Standard | 3 | 6 | A10 | D | 11.7 | 9 | 10.5 | 27 | 281 | 4 | 3
2022 | GMC | Yukon 4WD | SUV: Standard | 5.3 | 8 | A10 | X | 15.8 | 11.8 | 14 | 20 | 327 | 3 | 6
2022 | GMC | Yukon 4WD (No Stop-Start) | SUV: Standard | 5.3 | 8 | A10 | X | 17 | 12.7 | 15.1 | 19 | 354 | 3 | 6
2022 | GMC | Yukon 4WD | SUV: Standard | 6.2 | 8 | A10 | Z | 16.3 | 12.7 | 14.7 | 19 | 345 | 3 | 6
2022 | GMC | Yukon 4WD (No Stop-Start) | SUV: Standard | 6.2 | 8 | A10 | Z | 17 | 12.7 | 15.1 | 19 | 353 | 3 | 6
2022 | GMC | Yukon XL | SUV: Standard | 3 | 6 | A10 | D | 11.2 | 8.7 | 10.1 | 28 | 272 | 4 | 3
2022 | GMC | Yukon XL | SUV: Standard | 5.3 | 8 | A10 | X | 15.8 | 11.8 | 14 | 20 | 327 | 3 | 6
2022 | GMC | Yukon XL (No Stop-Start) | SUV: Standard | 5.3 | 8 | A10 | X | 16 | 11.9 | 14.1 | 20 | 332 | 3 | 6
2022 | GMC | Yukon XL 4WD | SUV: Standard | 3 | 6 | A10 | D | 11.7 | 9 | 10.5 | 27 | 281 | 4 | 3
2022 | GMC | Yukon XL 4WD | SUV: Standard | 5.3 | 8 | A10 | X | 15.9 | 12.4 | 14.3 | 20 | 336 | 3 | 6
2022 | GMC | Yukon XL 4WD (No Stop-Start) | SUV: Standard | 5.3 | 8 | A10 | X | 17 | 12.7 | 15.1 | 19 | 354 | 3 | 6
2022 | GMC | Yukon XL 4WD | SUV: Standard | 6.2 | 8 | A10 | Z | 16.3 | 12.7 | 14.7 | 19 | 345 | 3 | 6
2022 | GMC | Yukon XL 4WD (No Stop-Start) | SUV: Standard | 6.2 | 8 | A10 | Z | 17 | 12.7 | 15.1 | 19 | 353 | 3 | 6
2022 | Honda | Accord | Full-size | 1.5 | 4 | AV | X | 7.8 | 6.5 | 7.2 | 39 | 168 | 7 | 7
2022 | Honda | Accord Sport/Touring | Full-size | 1.5 | 4 | AV7 | X | 8.1 | 6.8 | 7.5 | 38 | 176 | 7 | 7
2022 | Honda | Accord Sport/Touring | Full-size | 2 | 4 | AS10 | X | 10.4 | 7.4 | 9.1 | 31 | 211 | 5 | 7
2022 | Honda | Accord Hybrid | Full-size | 2 | 4 | AV | X | 5 | 5 | 5 | 56 | 117 | 9 | 7
2022 | Honda | Accord Hybrid Sport/Touring | Full-size | 2 | 4 | AV | X | 5.3 | 5.7 | 5.5 | 51 | 129 | 8 | 7
2022 | Honda | Civic Hatchback | Full-size | 1.5 | 4 | AV7 | X | 7.7 | 6.3 | 7.1 | 40 | 166 | 7 | 7
2022 | Honda | Civic Hatchback | Full-size | 1.5 | 4 | M6 | X | 8.5 | 6.3 | 7.5 | 38 | 175 | 7 | 6
2022 | Honda | Civic Hatchback | Full-size | 2 | 4 | AV | X | 8 | 6.2 | 7.2 | 39 | 167 | 7 | 7
2022 | Honda | Civic Hatchback | Full-size | 2 | 4 | M6 | X | 9.1 | 6.6 | 8 | 35 | 186 | 6 | 6
2022 | Honda | Civic Sedan | Mid-size | 1.5 | 4 | AV7 | X | 7.6 | 6.1 | 6.9 | 41 | 162 | 7 | 7
2022 | Honda | Civic Sedan | Mid-size | 2 | 4 | AV | X | 7.7 | 6 | 6.9 | 41 | 162 | 7 | 7
2022 | Honda | Civic Sedan | Mid-size | 2 | 4 | AV7 | X | 7.8 | 6.3 | 7.1 | 40 | 165 | 7 | 7
2022 | Honda | Civic Sedan Si | Mid-size | 1.5 | 4 | M6 | Z | 8.7 | 6.4 | 7.7 | 37 | 180 | 7 | 6
2022 | Honda | CR-V | SUV: Small | 1.5 | 4 | AV | X | 8.3 | 7 | 7.7 | 37 | 180 | 7 | 6
2022 | Honda | CR-V AWD | SUV: Small | 1.5 | 4 | AV | X | 8.7 | 7.4 | 8.1 | 35 | 189 | 6 | 6
2022 | Honda | HR-V | Station wagon: Small | 1.8 | 4 | AV | X | 8.4 | 7 | 7.8 | 36 | 181 | 6 | 5
2022 | Honda | HR-V AWD | Station wagon: Small | 1.8 | 4 | AV | X | 8.8 | 7.5 | 8.2 | 34 | 193 | 6 | 5
2022 | Honda | HR-V AWD | Station wagon: Small | 1.8 | 4 | AV7 | X | 9.1 | 7.7 | 8.5 | 33 | 200 | 6 | 5
2022 | Honda | Odyssey | Minivan | 3.5 | 6 | AS10 | X | 12.2 | 8.5 | 10.6 | 27 | 248 | 5 | 5
2022 | Honda | Passport AWD | SUV: Small | 3.5 | 6 | AS9 | X | 12.5 | 9.8 | 11.3 | 25 | 265 | 4 | 3
2022 | Honda | Pilot AWD | SUV: Small | 3.5 | 6 | AS9 | X | 12.4 | 9.3 | 11 | 26 | 256 | 5 | 3
2022 | Honda | Pilot AWD TrailSport | SUV: Small | 3.5 | 6 | AS9 | X | 12.3 | 9.5 | 11.1 | 25 | 260 | 4 | 3
2022 | Honda | Ridgeline AWD | Pickup truck: Standard | 3.5 | 6 | AS9 | X | 12.8 | 9.9 | 11.5 | 25 | 271 | 4 | 3
2022 | Hyundai | Elantra | Mid-size | 1.6 | 4 | AM7 | X | 8.4 | 6.6 | 7.6 | 37 | 179 | 7 | 5
2022 | Hyundai | Elantra | Mid-size | 2 | 4 | AV1 | X | 7.6 | 5.7 | 6.7 | 42 | 158 | 7 | 5
2022 | Hyundai | Elantra (ISG) | Mid-size | 2 | 4 | AV1 | X | 7.1 | 5.5 | 6.4 | 44 | 151 | 7 | 5
2022 | Hyundai | Elantra | Mid-size | 2 | 4 | M6 | X | 9.1 | 6.3 | 7.8 | 36 | 185 | 6 | 5
2022 | Hyundai | Elantra N | Mid-size | 2 | 4 | AM8 | Z | 12.1 | 7.9 | 10.2 | 28 | 241 | 5 | 3
2022 | Hyundai | Elantra N | Mid-size | 2 | 4 | M6 | Z | 10.9 | 7.7 | 9.4 | 30 | 223 | 5 | 3
2022 | Hyundai | Elantra Hybrid Blue | Mid-size | 1.6 | 4 | AM6 | X | 4.5 | 4.2 | 4.4 | 64 | 103 | 9 | 7
2022 | Hyundai | IONIQ | Full-size | 1.6 | 4 | AM6 | X | 4.3 | 4.1 | 4.2 | 67 | 99 | 9 | 7
2022 | Hyundai | IONIQ Blue | Full-size | 1.6 | 4 | AM6 | X | 4 | 3.9 | 4 | 71 | 94 | 10 | 7
2022 | Hyundai | Kona | SUV: Small | 2 | 4 | AV | X | 8 | 6.6 | 7.4 | 38 | 174 | 7 | 7
2022 | Hyundai | Kona N | SUV: Small | 2 | 4 | AM8 | Z | 11.8 | 8.7 | 10.4 | 27 | 246 | 5 | 3
2022 | Hyundai | Kona AWD | SUV: Small | 1.6 | 4 | AM7 | X | 8.8 | 7.4 | 8.2 | 34 | 193 | 6 | 5
2022 | Hyundai | Kona AWD | SUV: Small | 2 | 4 | AV | X | 8.5 | 7.2 | 7.9 | 36 | 187 | 6 | 7
2022 | Hyundai | Palisade AWD | SUV: Standard | 3.8 | 6 | AS8 | X | 12.3 | 9.6 | 11.1 | 25 | 265 | 4 | 5
2022 | Hyundai | Santa Cruz AWD | Pickup truck: Small | 2.5 | 4 | AM8 | X | 12.1 | 8.6 | 10.6 | 27 | 250 | 5 | 5
2022 | Hyundai | Santa Fe AWD | SUV: Small | 2.5 | 4 | AM8 | X | 11 | 8.5 | 9.9 | 29 | 233 | 5 | 5
2022 | Hyundai | Santa Fe AWD | SUV: Small | 2.5 | 4 | AS8 | X | 10.6 | 9.3 | 10 | 28 | 235 | 5 | 7
2022 | Hyundai | Santa Fe Hybrid | SUV: Small | 1.6 | 4 | AM6 | X | 7.1 | 7.9 | 7.4 | 38 | 176 | 7 | 7
2022 | Hyundai | Sonata | Full-size | 1.6 | 4 | AS8 | X | 8.8 | 6.4 | 7.7 | 37 | 183 | 6 | 5
2022 | Hyundai | Sonata | Full-size | 2.5 | 4 | AM8 | X | 10.1 | 7.2 | 8.8 | 32 | 208 | 6 | 5
2022 | Hyundai | Sonata | Full-size | 2.5 | 4 | AS8 | X | 8.8 | 6.4 | 7.7 | 37 | 182 | 6 | 7
2022 | Hyundai | Sonata Hybrid | Full-size | 2 | 4 | AM6 | X | 5.3 | 4.6 | 5 | 56 | 117 | 9 | 7
2022 | Hyundai | Tucson | SUV: Small | 2.5 | 4 | AS8 | X | 9.1 | 7.1 | 8.2 | 34 | 194 | 6 | 5
2022 | Hyundai | Tucson AWD | SUV: Small | 2.5 | 4 | AS8 | X | 9.9 | 8 | 9 | 31 | 214 | 5 | 5
2022 | Hyundai | Tucson Hybrid | SUV: Small | 1.6 | 4 | AM6 | X | 6.3 | 6.6 | 6.4 | 44 | 152 | 7 | 7
2022 | Hyundai | Veloster N | Compact | 2 | 4 | AM8 | Z | 12 | 8.6 | 10.5 | 27 | 248 | 5 | 3
2022 | Hyundai | Veloster N | Compact | 2 | 4 | M6 | Z | 10.6 | 8.3 | 9.5 | 30 | 226 | 5 | 3
2022 | Hyundai | Venue | Mid-size | 1.6 | 4 | AV1 | X | 7.9 | 6.9 | 7.5 | 38 | 176 | 7 | 5
2022 | Hyundai | Venue | Mid-size | 1.6 | 4 | M6 | X | 8.6 | 6.8 | 7.8 | 36 | 184 | 6 | 5
2022 | Infiniti | Q50 AWD | Mid-size | 3 | 6 | AS7 | Z | 12.5 | 8.7 | 10.8 | 26 | 254 | 5 | 3
2022 | Infiniti | Q50 AWD Red Sport | Mid-size | 3 | 6 | AS7 | Z | 12.5 | 9.3 | 11.1 | 25 | 261 | 4 | 3
2022 | Infiniti | Q60 AWD | Subcompact | 3 | 6 | AS7 | Z | 12.3 | 8.7 | 10.7 | 26 | 252 | 5 | 3
2022 | Infiniti | Q60 AWD Red Sport | Subcompact | 3 | 6 | AS7 | Z | 12.5 | 9.2 | 11 | 26 | 259 | 4 | 3
2022 | Infiniti | QX50 AWD | SUV: Small | 2 | 4 | AV8 | Z | 10.8 | 8.3 | 9.7 | 29 | 228 | 5 | 6
2022 | Infiniti | QX55 AWD | SUV: Small | 2 | 4 | AV8 | Z | 10.5 | 8.3 | 9.5 | 30 | 223 | 5 | 6
2022 | Infiniti | QX60 AWD | SUV: Standard | 3.5 | 6 | AS9 | Z | 11.9 | 9.5 | 10.8 | 26 | 253 | 5 | 5
2022 | Infiniti | QX80 4WD | SUV: Standard | 5.6 | 8 | AS7 | Z | 17.5 | 12.2 | 15.1 | 19 | 355 | 3 | 3
2022 | Jaguar | E-PACE P250 | SUV: Small | 2 | 4 | AS9 | Z | 11.5 | 9.2 | 10.4 | 27 | 247 | 5 | 7
2022 | Jaguar | E-PACE P300 | SUV: Small | 2 | 4 | AS9 | Z | 11.2 | 9.2 | 10.3 | 27 | 245 | 5 | 7
2022 | Jaguar | F-TYPE P450 Convertible | Two-seater | 5 | 8 | AS8 | Z | 14.1 | 9.7 | 12.1 | 23 | 286 | 4 | 3
2022 | Jaguar | F-TYPE P450 Convertible AWD | Two-seater | 5 | 8 | AS8 | Z | 15.2 | 9.8 | 12.7 | 22 | 299 | 3 | 3
2022 | Jaguar | F-TYPE P450 Coupe | Two-seater | 5 | 8 | AS8 | Z | 14.1 | 9.7 | 12.1 | 23 | 286 | 4 | 3
2022 | Jaguar | F-TYPE P450 Coupe AWD | Two-seater | 5 | 8 | AS8 | Z | 15.2 | 9.8 | 12.7 | 22 | 299 | 3 | 3
2022 | Jaguar | F-TYPE R Convertible AWD | Two-seater | 5 | 8 | AS8 | Z | 15.2 | 9.8 | 12.7 | 22 | 299 | 3 | 3
2022 | Jaguar | F-TYPE R Coupe AWD | Two-seater | 5 | 8 | AS8 | Z | 15.2 | 9.8 | 12.7 | 22 | 299 | 3 | 3
2022 | Jeep | Cherokee | SUV: Small | 2 | 4 | A9 | X | 10.4 | 7.6 | 9.1 | 31 | 214 | 5 | 5
2022 | Jeep | Cherokee | SUV: Small | 2.4 | 4 | A9 | X | 10.8 | 7.5 | 9.3 | 30 | 219 | 5 | 6
2022 | Jeep | Cherokee | SUV: Small | 3.2 | 6 | A9 | X | 11.9 | 8.2 | 10.2 | 28 | 240 | 5 | 5
2022 | Jeep | Cherokee 4X4 Active Drive I | SUV: Small | 2 | 4 | A9 | X | 11.2 | 8 | 9.8 | 29 | 229 | 5 | 5
2022 | Jeep | Cherokee 4X4 Active Drive I | SUV: Small | 2.4 | 4 | A9 | X | 11.2 | 8 | 9.8 | 29 | 230 | 5 | 6
2022 | Jeep | Cherokee 4X4 Active Drive I | SUV: Small | 3.2 | 6 | A9 | X | 12.2 | 8.6 | 10.6 | 27 | 249 | 5 | 5
2022 | Jeep | Cherokee 4X4 Active Drive Lock | SUV: Small | 3.2 | 6 | A9 | X | 12.9 | 9.7 | 11.5 | 25 | 268 | 4 | 5
2022 | Jeep | Compass | SUV: Small | 2.4 | 4 | A6 | X | 10.6 | 7.6 | 9.3 | 30 | 218 | 5 | 6
2022 | Jeep | Compass 4X4 | SUV: Small | 2.4 | 4 | A9 | X | 10.8 | 7.8 | 9.5 | 30 | 222 | 5 | 6
2022 | Jeep | Gladiator 4X4 EcoDiesel | Pickup truck: Standard | 3 | 6 | A8 | D | 10.8 | 8.5 | 9.8 | 29 | 263 | 4 | 1
2022 | Jeep | Gladiator 4X4 Rubicon EcoDiesel | Pickup truck: Standard | 3 | 6 | A8 | D | 11 | 8.7 | 10 | 28 | 271 | 4 | 1
2022 | Jeep | Gladiator 4X4 | Pickup truck: Standard | 3.6 | 6 | A8 | X | 13.7 | 10.7 | 12.3 | 23 | 290 | 4 | 7
2022 | Jeep | Gladiator 4X4 | Pickup truck: Standard | 3.6 | 6 | M6 | X | 14.3 | 10.4 | 12.6 | 22 | 296 | 4 | 5
2022 | Jeep | Grand Cherokee 4X4 | SUV: Standard | 3.6 | 6 | A8 | X | 12.3 | 9.2 | 10.9 | 26 | 256 | 5 | 7
2022 | Jeep | Grand Cherokee 4X4 | SUV: Standard | 5.7 | 8 | A8 | X | 16.7 | 10.9 | 14.1 | 20 | 331 | 3 | 5
2022 | Jeep | Grand Cherokee L 4X4 | SUV: Standard | 3.6 | 6 | A8 | X | 13 | 9.4 | 11.3 | 25 | 266 | 4 | 7
2022 | Jeep | Grand Cherokee L 4X4 | SUV: Standard | 5.7 | 8 | A8 | X | 16.7 | 10.9 | 14.1 | 20 | 331 | 3 | 5
2022 | Jeep | Grand Cherokee WK 4X4 | SUV: Standard | 3.6 | 6 | A8 | X | 12.7 | 9.6 | 11.3 | 25 | 265 | 4 | 7
2022 | Jeep | Grand Wagoneer 4X4 | SUV: Standard | 6.4 | 8 | A8 | Z | 18.6 | 12.8 | 16 | 18 | 374 | 2 | 1
2022 | Jeep | Renegade | SUV: Small | 1.3 | 4 | A9 | X | 9.8 | 7.4 | 8.7 | 32 | 204 | 6 | 6
2022 | Jeep | Renegade 4X4 | SUV: Small | 1.3 | 4 | A9 | X | 10.1 | 8.1 | 9.2 | 31 | 222 | 5 | 6
2022 | Jeep | Renegade 4X4 Trailhawk | SUV: Small | 1.3 | 4 | A9 | X | 10.8 | 8.7 | 9.9 | 29 | 231 | 5 | 6
2022 | Jeep | Wagoneer 4X4 | SUV: Standard | 5.7 | 8 | A8 | X | 15.6 | 11.7 | 13.8 | 20 | 323 | 3 | 5
2022 | Jeep | Wrangler JL 4X4 | SUV: Small | 2 | 4 | A8 | X | 10.7 | 9.8 | 10.3 | 27 | 241 | 5 | 5
2022 | Jeep | Wrangler JL 4X4 | SUV: Small | 3.6 | 6 | A8 | X | 12.8 | 10.4 | 11.8 | 24 | 274 | 4 | 7
2022 | Jeep | Wrangler JL 4X4 eTorque | SUV: Small | 3.6 | 6 | A8 | X | 12 | 9.8 | 11 | 26 | 258 | 4 | 5
2022 | Jeep | Wrangler JL 4X4 | SUV: Small | 3.6 | 6 | M6 | X | 13.7 | 9.6 | 11.8 | 24 | 277 | 4 | 5
2022 | Jeep | Wrangler JL Unlimited 4X4 | SUV: Small | 2 | 4 | A8 | X | 11.5 | 9.9 | 10.8 | 26 | 251 | 5 | 5
2022 | Jeep | Wrangler JL Unlimited 4X4 EcoDiesel | SUV: Small | 3 | 6 | A8 | D | 10.6 | 8.1 | 9.5 | 30 | 255 | 5 | 1
2022 | Jeep | Wrangler JL Unlimited 4X4 Rubicon EcoDiesel | SUV: Small | 3 | 6 | A8 | D | 11.2 | 9 | 10.2 | 28 | 275 | 4 | 1
2022 | Jeep | Wrangler JL Unlimited 4X4 | SUV: Small | 3.6 | 6 | A8 | X | 12.9 | 10.2 | 11.7 | 24 | 275 | 4 | 7
2022 | Jeep | Wrangler JL Unlimited 4X4 eTorque | SUV: Small | 3.6 | 6 | A8 | X | 12.3 | 9.9 | 11.2 | 25 | 262 | 4 | 5
2022 | Jeep | Wrangler JL Unlimited 4X4 | SUV: Small | 3.6 | 6 | M6 | X | 13.8 | 10.1 | 12.2 | 23 | 285 | 4 | 5
2022 | Jeep | Wrangler JL Unlimited 4X4 | SUV: Small | 6.4 | 8 | A8 | Z | 18.5 | 14.1 | 16.5 | 17 | 387 | 2 | 1
2022 | Kia | Carnival | Minivan | 3.5 | 6 | AS8 | X | 12 | 8.9 | 10.6 | 27 | 252 | 5 | 5
2022 | Kia | Forte | Mid-size | 1.6 | 4 | AM7 | X | 8.7 | 6.6 | 7.8 | 36 | 184 | 6 | 5
2022 | Kia | Forte | Mid-size | 2 | 4 | AV | X | 7.9 | 5.9 | 7 | 40 | 165 | 7 | 5
2022 | Kia | Forte | Mid-size | 2 | 4 | M6 | X | 8.8 | 6.1 | 7.6 | 37 | 178 | 7 | 5
2022 | Kia | Forte 5 | Full-size | 1.6 | 4 | AM7 | X | 8.9 | 6.9 | 8 | 35 | 190 | 6 | 5
2022 | Kia | Forte 5 | Full-size | 2 | 4 | AV | X | 8 | 6 | 7.1 | 40 | 169 | 7 | 5
2022 | Kia | K5 | Full-size | 2.5 | 4 | AM8 | X | 9.9 | 7.3 | 8.7 | 32 | 207 | 6 | 5
2022 | Kia | K5 AWD | Full-size | 1.6 | 4 | AS8 | X | 9.2 | 7 | 8.2 | 34 | 195 | 6 | 5
2022 | Kia | Niro | Station wagon: Small | 1.6 | 4 | AM6 | X | 4.4 | 4.9 | 4.6 | 61 | 110 | 9 | 7
2022 | Kia | Niro FE | Station wagon: Small | 1.6 | 4 | AM6 | X | 4.4 | 4.9 | 4.6 | 61 | 110 | 9 | 7
2022 | Kia | Niro Touring | Station wagon: Small | 1.6 | 4 | AM6 | X | 5 | 5.6 | 5.3 | 53 | 124 | 9 | 7
2022 | Kia | Rio | Compact | 1.6 | 4 | AV1 | X | 7.2 | 6 | 6.7 | 42 | 159 | 7 | 3
2022 | Kia | Rio | Compact | 1.6 | 4 | M6 | X | 7.7 | 6.1 | 7 | 40 | 166 | 7 | 3
2022 | Kia | Seltos | SUV: Small | 2 | 4 | AV8 | X | 8.2 | 7.1 | 7.7 | 37 | 182 | 6 | 5
2022 | Kia | Seltos AWD | SUV: Small | 1.6 | 4 | AM7 | X | 9.4 | 7.9 | 8.7 | 32 | 205 | 6 | 5
2022 | Kia | Seltos AWD | SUV: Small | 2 | 4 | AV8 | X | 8.8 | 7.6 | 8.2 | 34 | 195 | 6 | 5
2022 | Kia | Sorento AWD | SUV: Small | 2.5 | 4 | AM8 | X | 10.9 | 8.7 | 9.9 | 29 | 234 | 5 | 5
2022 | Kia | Sorento AWD | SUV: Small | 2.5 | 4 | AS8 | X | 10.1 | 9.2 | 9.7 | 29 | 227 | 5 | 5
2022 | Kia | Sorento Hybrid AWD | SUV: Small | 1.6 | 4 | AM6 | X | 6.4 | 7 | 6.6 | 43 | 157 | 7 | 7
2022 | Kia | Soul | Station wagon: Small | 2 | 4 | AV | X | 8.5 | 7 | 7.9 | 36 | 187 | 6 | 7
2022 | Kia | Sportage | SUV: Small | 2.4 | 4 | AS6 | X | 10.1 | 7.6 | 9 | 31 | 214 | 5 | 5
2022 | Kia | Sportage AWD | SUV: Small | 2 | 4 | AS6 | X | 12.1 | 9.6 | 11 | 26 | 261 | 4 | 5
2022 | Kia | Sportage AWD | SUV: Small | 2.4 | 4 | AS6 | X | 10.8 | 9.1 | 10 | 28 | 238 | 5 | 5
2022 | Kia | Stinger AWD | Mid-size | 3.3 | 6 | AS8 | Z | 13.7 | 9.6 | 11.9 | 24 | 280 | 4 | 3
2022 | Kia | Telluride AWD | SUV: Small | 3.8 | 6 | AS8 | X | 12.7 | 9.7 | 11.3 | 25 | 266 | 4 | 5
2022 | Lamborghini | Aventador Countach | Two-seater | 6.5 | 12 | AM7 | Z | 26.5 | 14.6 | 21.2 | 13 | 489 | 1 | 1
2022 | Lamborghini | Aventador Coupe | Two-seater | 6.5 | 12 | AM7 | Z | 26.8 | 15.1 | 21.5 | 13 | 498 | 1 | 1
2022 | Lamborghini | Aventador Roadster | Two-seater | 6.5 | 12 | AM7 | Z | 26.8 | 15.1 | 21.5 | 13 | 498 | 1 | 1
2022 | Lamborghini | Huracan evo Coupe | Two-seater | 5.2 | 10 | AM7 | Z | 18 | 12.9 | 15.7 | 18 | 371 | 2 | 1
2022 | Lamborghini | Huracan evo Coupe AWD | Two-seater | 5.2 | 10 | AM7 | Z | 18 | 12.9 | 15.7 | 18 | 370 | 2 | 1
2022 | Lamborghini | Huracan evo Spyder | Two-seater | 5.2 | 10 | AM7 | Z | 18 | 12.9 | 15.7 | 18 | 371 | 2 | 1
2022 | Lamborghini | Huracan evo Spyder AWD | Two-seater | 5.2 | 10 | AM7 | Z | 18 | 12.9 | 15.7 | 18 | 370 | 2 | 1
2022 | Lamborghini | Urus | SUV: Standard | 4 | 8 | AS8 | Z | 19.2 | 14.1 | 16.9 | 17 | 384 | 2 | 3
2022 | Land Rover | Defender 90 P300 | SUV: Standard | 2 | 4 | AS8 | Z | 13.2 | 11.3 | 12.3 | 23 | 289 | 4 | 7
2022 | Land Rover | Defender 90 P400 | SUV: Standard | 3 | 6 | AS8 | Z | 13.5 | 10.8 | 12.3 | 23 | 287 | 4 | 7
2022 | Land Rover | Defender 90 5.0L V8 | SUV: Standard | 5 | 8 | AS8 | Z | 15.8 | 12.4 | 14.3 | 20 | 339 | 3 | 3
2022 | Land Rover | Defender 110 P300 | SUV: Standard | 2 | 4 | AS8 | Z | 14.2 | 11.7 | 13 | 22 | 306 | 3 | 7
2022 | Land Rover | Defender 110 P400 | SUV: Standard | 3 | 6 | AS8 | Z | 13.5 | 10.8 | 12.3 | 23 | 287 | 4 | 7
2022 | Land Rover | Defender 110 5.0L V8 | SUV: Standard | 5 | 8 | AS8 | Z | 16.4 | 12.7 | 14.7 | 19 | 350 | 3 | 3
2022 | Land Rover | Discovery P300 | SUV: Standard | 2 | 4 | AS8 | Z | 12.2 | 10.6 | 11.5 | 25 | 271 | 4 | 7
2022 | Land Rover | Discovery P360 | SUV: Standard | 3 | 6 | AS8 | Z | 12.8 | 9.8 | 11.4 | 25 | 270 | 4 | 7
2022 | Land Rover | Range Rover P360 | SUV: Standard | 3 | 6 | AS8 | Z | 13.3 | 10.2 | 11.9 | 24 | 279 | 4 | 7
2022 | Land Rover | Range Rover P400 | SUV: Standard | 3 | 6 | AS8 | Z | 13.3 | 10.2 | 11.9 | 24 | 279 | 4 | 7
2022 | Land Rover | Range Rover P525 | SUV: Standard | 5 | 8 | AS8 | Z | 14.4 | 11.3 | 13 | 22 | 305 | 3 | 3
2022 | Land Rover | Range Rover P525 LWB | SUV: Standard | 5 | 8 | AS8 | Z | 14.4 | 11.3 | 13 | 22 | 305 | 3 | 3
2022 | Land Rover | Range Rover SVAutobiography | SUV: Standard | 5 | 8 | AS8 | Z | 17.1 | 12.6 | 15.1 | 19 | 354 | 3 | 3
2022 | Land Rover | Range Rover SVAutobiography LWB | SUV: Standard | 5 | 8 | AS8 | Z | 17.9 | 12.7 | 15.5 | 18 | 365 | 2 | 3
2022 | Land Rover | Range Rover Sport P360 | SUV: Standard | 3 | 6 | AS8 | Z | 12.7 | 9.9 | 11.4 | 25 | 269 | 4 | 7
2022 | Land Rover | Range Rover Sport HST P400 | SUV: Standard | 3 | 6 | AS8 | Z | 12.7 | 9.9 | 11.4 | 25 | 269 | 4 | 7
2022 | Land Rover | Range Rover Sport P525 | SUV: Standard | 5 | 8 | AS8 | Z | 14.1 | 10.7 | 12.6 | 22 | 294 | 4 | 3
2022 | Land Rover | Range Rover Sport P575 SVR | SUV: Standard | 5 | 8 | AS8 | Z | 16.2 | 12 | 14.3 | 20 | 336 | 3 | 3
2022 | Lexus | ES 250 AWD | Mid-size | 2.5 | 4 | AS8 | X | 9.5 | 7 | 8.4 | 34 | 195 | 6 | 6
2022 | Lexus | ES 300h | Mid-size | 2.5 | 4 | AV6 | X | 5.5 | 5.2 | 5.3 | 53 | 124 | 9 | 7
2022 | Lexus | ES 350 | Mid-size | 3.5 | 6 | AS8 | X | 10.7 | 7.3 | 9.2 | 31 | 214 | 5 | 5
2022 | Lexus | ES 350 F SPORT | Mid-size | 3.5 | 6 | AS8 | X | 10.9 | 7.5 | 9.4 | 30 | 219 | 5 | 5
2022 | Lexus | GX 460 | SUV: Standard | 4.6 | 8 | AS6 | Z | 16.2 | 12.3 | 14.5 | 19 | 337 | 3 | 3
2022 | Lexus | IS 300 | Compact | 2 | 4 | AS6 | Z | 11 | 7.6 | 9.5 | 30 | 221 | 5 | 5
2022 | Lexus | IS 300 AWD | Compact | 3.5 | 6 | AS6 | Z | 12.2 | 9 | 10.8 | 26 | 253 | 5 | 5
2022 | Lexus | IS 350 AWD | Compact | 3.5 | 6 | AS6 | Z | 12.2 | 9 | 10.8 | 26 | 253 | 5 | 5
2022 | Lexus | IS 500 | Compact | 5 | 8 | AS8 | Z | 14.1 | 9.3 | 11.9 | 24 | 280 | 4 | 5
2022 | Lexus | LC 500 | Subcompact | 5 | 8 | AS10 | Z | 15.1 | 9.6 | 12.6 | 22 | 294 | 4 | 5
2022 | Lexus | LC 500 Convertible | Minicompact | 5 | 8 | AS10 | Z | 16 | 9.5 | 13 | 22 | 304 | 3 | 5
2022 | Lexus | LC 500h | Subcompact | 3.5 | 6 | AV10 | Z | 9 | 7.1 | 8.1 | 35 | 189 | 6 | 7
2022 | Lexus | LS 500 AWD | Mid-size | 3.4 | 6 | AS10 | Z | 13.8 | 8.7 | 11.2 | 25 | 270 | 4 | 5
2022 | Lexus | LS 500h AWD | Mid-size | 3.5 | 6 | AV10 | Z | 10.1 | 8.1 | 9.2 | 31 | 216 | 5 | 7
2022 | Lexus | LX 600 | SUV: Standard | 3.4 | 6 | AS10 | Z | 14.2 | 10.8 | 12.7 | 22 | 298 | 4 | 5
2022 | Lexus | NX 250 AWD | SUV: Small | 2.5 | 4 | AS8 | X | 9.4 | 7.4 | 8.4 | 34 | 198 | 6 | 6
2022 | Lexus | NX 350 AWD | SUV: Small | 2.4 | 4 | AS8 | Z | 10.5 | 8.3 | 9.5 | 30 | 221 | 5 | 7
2022 | Lexus | NX 350 AWD F SPORT | SUV: Small | 2.4 | 4 | AS8 | Z | 10.5 | 8.4 | 9.5 | 30 | 222 | 5 | 7
2022 | Lexus | NX 350h AWD | SUV: Small | 2.5 | 4 | AV6 | Z | 5.7 | 6.4 | 6 | 47 | 140 | 8 | 7
2022 | Lexus | RC 300 AWD | Subcompact | 3.5 | 6 | AS6 | Z | 12.2 | 9 | 10.8 | 26 | 253 | 5 | 5
2022 | Lexus | RC 350 AWD | Subcompact | 3.5 | 6 | AS6 | Z | 12.2 | 9 | 10.8 | 26 | 253 | 5 | 5
2022 | Lexus | RC F | Subcompact | 5 | 8 | AS8 | Z | 14.4 | 9.6 | 12.2 | 23 | 285 | 4 | 5
2022 | Lexus | RX 350 AWD | SUV: Small | 3.5 | 6 | AS8 | X | 12.2 | 9 | 10.8 | 26 | 252 | 5 | 5
2022 | Lexus | RX 350 L AWD | SUV: Small | 3.5 | 6 | AS8 | X | 13.1 | 9.4 | 11.1 | 25 | 268 | 4 | 5
2022 | Lexus | RX 450h AWD | SUV: Standard | 3.5 | 6 | AV6 | Z | 7.5 | 8.4 | 7.9 | 36 | 185 | 6 | 7
2022 | Lexus | RX 450h L AWD | SUV: Standard | 3.5 | 6 | AV6 | Z | 8.1 | 8.4 | 8.1 | 35 | 190 | 6 | 7
2022 | Lexus | UX 200 | Mid-size | 2 | 4 | AS10 | X | 8 | 6.3 | 7.2 | 39 | 168 | 7 | 6
2022 | Lexus | UX 250h AWD | Compact | 2 | 4 | AV6 | X | 5.7 | 6.2 | 6 | 47 | 140 | 8 | 7
2022 | Lincoln | Aviator AWD | SUV: Standard | 3 | 6 | AS10 | X | 13.7 | 9.7 | 11.9 | 24 | 280 | 4 | 5
2022 | Lincoln | Corsair AWD | SUV: Small | 2 | 4 | AS8 | X | 11.1 | 8.1 | 9.8 | 29 | 229 | 5 | 5
2022 | Lincoln | Corsair AWD | SUV: Small | 2.3 | 4 | AS8 | X | 11.2 | 8.3 | 9.9 | 29 | 232 | 5 | 5
2022 | Lincoln | Nautilus AWD | SUV: Small | 2 | 4 | A8 | X | 11.8 | 9.4 | 10.7 | 26 | 252 | 5 | 6
2022 | Lincoln | Nautilus AWD | SUV: Small | 2 | 4 | AS8 | X | 11.8 | 9.4 | 10.7 | 26 | 251 | 5 | 6
2022 | Lincoln | Nautilus AWD | SUV: Small | 2.7 | 6 | AS8 | X | 12.6 | 9.3 | 11.2 | 25 | 262 | 4 | 5
2022 | Lincoln | Navigator 4X4 | SUV: Standard | 3.5 | 6 | AS10 | X | 15.2 | 10.8 | 13.2 | 21 | 311 | 3 | 6
2022 | Maserati | Ghibli GT | Mid-size | 3 | 6 | A8 | Z | 13.4 | 9.4 | 11.6 | 24 | 271 | 4 | 3
2022 | Maserati | Ghibli Modena | Mid-size | 3 | 6 | A8 | Z | 13.4 | 9.4 | 11.6 | 24 | 271 | 4 | 3
2022 | Maserati | Ghibli Modena AWD | Mid-size | 3 | 6 | A8 | Z | 14.8 | 9.8 | 12.6 | 22 | 293 | 4 | 3
2022 | Maserati | Ghibli Trofeo | Mid-size | 3.8 | 8 | A8 | Z | 17.4 | 11.9 | 14.9 | 19 | 348 | 3 | 1
2022 | Maserati | Levante GT | SUV: Standard | 3 | 6 | A8 | Z | 15.1 | 10.9 | 13.2 | 21 | 308 | 3 | 3
2022 | Maserati | Levante Modena | SUV: Standard | 3 | 6 | A8 | Z | 15.1 | 10.9 | 13.2 | 21 | 308 | 3 | 3
2022 | Maserati | Levante Modena V8 | SUV: Standard | 3.8 | 8 | A8 | Z | 17.4 | 12 | 15 | 19 | 349 | 3 | 1
2022 | Maserati | Levante Trofeo | SUV: Standard | 3.8 | 8 | A8 | Z | 17.4 | 12 | 15 | 19 | 349 | 3 | 1
2022 | Maserati | MC20 | Two-seater | 3 | 6 | AS8 | Z | 15.4 | 9.5 | 12.8 | 22 | 295 | 4 | 5
2022 | Maserati | Quattroporte GT | Full-size | 3 | 6 | A8 | Z | 14.4 | 9.3 | 12.1 | 23 | 281 | 4 | 3
2022 | Maserati | Quattroporte Modena | Full-size | 3 | 6 | A8 | Z | 14.4 | 9.3 | 12.1 | 23 | 281 | 4 | 3
2022 | Maserati | Quattroporte Modena AWD | Full-size | 3 | 6 | A8 | Z | 14.8 | 9.8 | 12.6 | 22 | 293 | 4 | 3
2022 | Maserati | Quattroporte Trofeo | Full-size | 3.8 | 8 | A8 | Z | 17.4 | 11.9 | 14.9 | 19 | 348 | 3 | 1
2022 | Mazda | CX-3 | Compact | 2 | 4 | AS6 | X | 8.3 | 6.9 | 7.7 | 37 | 179 | 7 | 3
2022 | Mazda | CX-3 (SIL) | Compact | 2 | 4 | M6 | X | 8.8 | 7 | 8 | 35 | 186 | 6 | 3
2022 | Mazda | CX-3 4WD | Compact | 2 | 4 | AS6 | X | 8.6 | 7.4 | 8.1 | 35 | 189 | 6 | 3
2022 | Mazda | CX-30 4WD | SUV: Small | 2 | 4 | AS6 | X | 9.4 | 7.7 | 8.6 | 33 | 202 | 6 | 7
2022 | Mazda | CX-30 4WD | SUV: Small | 2.5 | 4 | AS6 | X | 9.9 | 7.7 | 8.9 | 32 | 208 | 6 | 7
2022 | Mazda | CX-30 Turbo 4WD | SUV: Small | 2.5 | 4 | AS6 | X | 10.5 | 7.9 | 9.3 | 30 | 220 | 5 | 5
2022 | Mazda | CX-5 4WD | SUV: Small | 2.5 | 4 | AS6 | X | 10.2 | 8.2 | 9.3 | 30 | 216 | 5 | 6
2022 | Mazda | CX-5 4WD (Cylinder Deactivation) | SUV: Small | 2.5 | 4 | AS6 | X | 9.9 | 7.9 | 9 | 31 | 209 | 5 | 6
2022 | Mazda | CX-5 Turbo 4WD | SUV: Small | 2.5 | 4 | AS6 | X | 10.8 | 8.7 | 9.8 | 29 | 230 | 5 | 5
2022 | Mazda | CX-9 4WD | SUV: Small | 2.5 | 4 | AS6 | X | 11.6 | 9 | 10.4 | 27 | 243 | 5 | 5
2022 | Mazda | Mazda3 4-Door | Compact | 2 | 4 | AS6 | X | 8.4 | 6.6 | 7.6 | 37 | 178 | 7 | 7
2022 | Mazda | Mazda3 4-Door (SIL) | Compact | 2 | 4 | M6 | X | 8.7 | 6.4 | 7.7 | 37 | 180 | 7 | 7
2022 | Mazda | Mazda3 4-Door | Compact | 2.5 | 4 | AS6 | X | 8.9 | 6.5 | 7.8 | 36 | 183 | 6 | 7
2022 | Mazda | Mazda3 4-Door 4WD | Compact | 2.5 | 4 | AS6 | X | 9.5 | 7.2 | 8.5 | 33 | 199 | 6 | 7
2022 | Mazda | Mazda3 4-Door Turbo 4WD | Compact | 2.5 | 4 | AS6 | X | 10.1 | 7.3 | 8.8 | 32 | 207 | 6 | 5
2022 | Mazda | Mazda3 5-Door | Mid-size | 2 | 4 | AS6 | X | 8.6 | 6.7 | 7.7 | 37 | 181 | 7 | 7
2022 | Mazda | Mazda3 5-Door (SIL) | Mid-size | 2 | 4 | M6 | X | 8.7 | 6.6 | 7.8 | 36 | 181 | 6 | 7
2022 | Mazda | Mazda3 5-Door | Mid-size | 2.5 | 4 | AS6 | X | 9.1 | 6.8 | 8.1 | 35 | 190 | 6 | 7
2022 | Mazda | Mazda3 5-Door (SIL) | Mid-size | 2.5 | 4 | M6 | X | 9.6 | 7.1 | 8.4 | 34 | 198 | 6 | 7
2022 | Mazda | Mazda3 5-Door 4WD | Mid-size | 2.5 | 4 | AS6 | X | 9.5 | 7.4 | 8.6 | 33 | 200 | 6 | 7
2022 | Mazda | Mazda3 5-Door Turbo 4WD | Mid-size | 2.5 | 4 | AS6 | X | 10.1 | 7.5 | 8.9 | 32 | 209 | 5 | 5
2022 | Mazda | MX-5 | Two-seater | 2 | 4 | AS6 | Z | 9 | 6.6 | 7.9 | 36 | 186 | 6 | 3
2022 | Mazda | MX-5 (SIL) | Two-seater | 2 | 4 | M6 | Z | 9 | 7 | 8.1 | 35 | 189 | 6 | 3
2022 | Mercedes-Benz | A 220 4MATIC Sedan | Subcompact | 2 | 4 | AM7 | Z | 9.5 | 6.8 | 8.3 | 34 | 194 | 6 | 5
2022 | Mercedes-Benz | A 250 4MATIC Hatch | Station wagon: Small | 2 | 4 | AM7 | Z | 10 | 7 | 8.7 | 32 | 202 | 6 | 5
2022 | Mercedes-Benz | AMG A 35 4MATIC Sedan | Subcompact | 2 | 4 | AM7 | Z | 10.8 | 7.9 | 9.5 | 30 | 221 | 5 | 5
2022 | Mercedes-Benz | AMG A 35 4MATIC Hatch | Station wagon: Small | 2 | 4 | AM7 | Z | 10.8 | 7.8 | 9.4 | 30 | 221 | 5 | 5
2022 | Mercedes-Benz | AMG C 43 4MATIC Cabriolet | Subcompact | 3 | 6 | A9 | Z | 12.7 | 8.7 | 10.9 | 26 | 256 | 5 | 5
2022 | Mercedes-Benz | AMG C 43 4MATIC Coupe | Subcompact | 3 | 6 | A9 | Z | 12.6 | 8.5 | 10.8 | 26 | 252 | 5 | 5
2022 | Mercedes-Benz | AMG CLA 35 4MATIC Coupe | Compact | 2 | 4 | AM7 | Z | 11 | 8.2 | 9.7 | 29 | 227 | 5 | 5
2022 | Mercedes-Benz | AMG CLA 45 4MATIC Coupe | Compact | 2 | 4 | AM8 | Z | 12 | 8.5 | 10.4 | 27 | 243 | 5 | 3
2022 | Mercedes-Benz | AMG CLS 53 4MATIC+ Coupe | Compact | 3 | 6 | A9 | Z | 11.6 | 8.8 | 10.3 | 27 | 241 | 5 | 6
2022 | Mercedes-Benz | AMG E 53 4MATIC+ Sedan | Mid-size | 3 | 6 | A9 | Z | 11.3 | 8.3 | 9.9 | 29 | 232 | 5 | 6
2022 | Mercedes-Benz | AMG E 53 4MATIC+ Cabriolet | Subcompact | 3 | 6 | A9 | Z | 12 | 8.9 | 10.6 | 27 | 247 | 5 | 6
2022 | Mercedes-Benz | AMG E 53 4MATIC+ Coupe | Subcompact | 3 | 6 | A9 | Z | 11.7 | 8.4 | 10.2 | 28 | 239 | 5 | 6
2022 | Mercedes-Benz | AMG GLA 35 4MATIC SUV | Station wagon: Small | 2 | 4 | AM8 | Z | 11 | 8.4 | 9.8 | 29 | 230 | 5 | 5
2022 | Mercedes-Benz | AMG GLA 45 4MATIC SUV | Station wagon: Small | 2 | 4 | AM8 | Z | 12.3 | 9.6 | 11.1 | 25 | 260 | 4 | 3
2022 | Mercedes-Benz | AMG GLB 35 4MATIC SUV | Station wagon: Mid-size | 2 | 4 | AM8 | Z | 12.7 | 9.4 | 11.2 | 25 | 262 | 4 | 5
2022 | Mercedes-Benz | AMG GLC 43 4MATIC SUV | SUV: Small | 3 | 6 | A9 | Z | 12.9 | 9.3 | 11.3 | 25 | 264 | 4 | 5
2022 | Mercedes-Benz | AMG GLC 43 4MATIC Coupe | SUV: Small | 3 | 6 | A9 | Z | 14 | 10.1 | 12.3 | 23 | 287 | 4 | 5
2022 | Mercedes-Benz | AMG GLE 53 4MATIC+ SUV | SUV: Standard | 3 | 6 | A9 | Z | 13.4 | 10.6 | 12.1 | 23 | 283 | 4 | 6
2022 | Mercedes-Benz | AMG GLE 53 4MATIC+ Coupe | SUV: Standard | 3 | 6 | A9 | Z | 13.6 | 11.1 | 12.5 | 23 | 292 | 4 | 6
2022 | Mercedes-Benz | AMG GT 53 4MATIC+ Coupe | Compact | 3 | 6 | A9 | Z | 12.3 | 9.4 | 11 | 26 | 258 | 4 | 6
2022 | Mercedes-Benz | C 300 4MATIC Cabriolet | Subcompact | 2 | 4 | A9 | Z | 11 | 8 | 9.6 | 29 | 224 | 5 | 6
2022 | Mercedes-Benz | C 300 4MATIC Coupe | Subcompact | 2 | 4 | A9 | Z | 10.7 | 7.5 | 9.3 | 30 | 217 | 5 | 6
2022 | Mercedes-Benz | CLA 250 4MATIC Coupe | Compact | 2 | 4 | AM7 | Z | 9.8 | 7 | 8.6 | 33 | 200 | 6 | 5
2022 | Mercedes-Benz | CLS 450 4MATIC Coupe | Compact | 3 | 6 | A9 | Z | 11.1 | 8.2 | 9.8 | 29 | 229 | 5 | 6
2022 | Mercedes-Benz | E 350 4MATIC Sedan | Mid-size | 2 | 4 | A9 | Z | 11.2 | 8.2 | 9.8 | 29 | 229 | 5 | 6
2022 | Mercedes-Benz | E 450 4MATIC Sedan | Mid-size | 3 | 6 | A9 | Z | 10.5 | 7.9 | 9.3 | 30 | 218 | 5 | 6
2022 | Mercedes-Benz | E 450 4MATIC Cabriolet | Subcompact | 3 | 6 | A9 | Z | 11.2 | 8.4 | 9.9 | 29 | 233 | 5 | 6
2022 | Mercedes-Benz | E 450 4MATIC Coupe | Subcompact | 3 | 6 | A9 | Z | 11 | 8 | 9.6 | 29 | 225 | 5 | 6
2022 | Mercedes-Benz | E 450 4MATIC All-Terrain Wagon | Station wagon: Mid-size | 3 | 6 | A9 | Z | 11 | 8.3 | 9.8 | 29 | 229 | 5 | 6
2022 | Mercedes-Benz | GLA 250 4MATIC SUV | SUV: Small | 2 | 4 | AM8 | Z | 10.3 | 7.3 | 9 | 31 | 210 | 5 | 5
2022 | Mercedes-Benz | GLB 250 4MATIC SUV | SUV: Small | 2 | 4 | AM8 | Z | 10.9 | 7.9 | 9.5 | 30 | 224 | 5 | 5
2022 | Mercedes-Benz | GLC 300 4MATIC SUV | SUV: Small | 2 | 4 | A9 | Z | 11.5 | 9.1 | 10.4 | 27 | 242 | 5 | 6
2022 | Mercedes-Benz | GLC 300 4MATIC Coupe | SUV: Small | 2 | 4 | A9 | Z | 11.5 | 8.5 | 10.1 | 28 | 237 | 5 | 6
2022 | Mercedes-Benz | GLE 350 4MATIC SUV | SUV: Standard | 2 | 4 | A9 | Z | 12.1 | 8.9 | 10.7 | 26 | 250 | 5 | 5
2022 | Mercedes-Benz | GLE 450 4MATIC SUV | SUV: Standard | 3 | 6 | A9 | Z | 11.4 | 9.3 | 10.4 | 27 | 244 | 5 | 6
2022 | Mercedes-Benz | GLE 450 4MATIC Coupe | SUV: Standard | 3 | 6 | A9 | Z | 11.7 | 9.2 | 10.5 | 27 | 247 | 5 | 6
2022 | Mercedes-Benz | GLS 450 4MATIC SUV | SUV: Standard | 3 | 6 | A9 | Z | 12.8 | 10 | 11.5 | 25 | 269 | 4 | 6
2022 | Mercedes-Benz | Maybach S 580 4MATIC Sedan | Full-size | 4 | 8 | A9 | Z | 15.2 | 9.9 | 12.9 | 22 | 301 | 3 | 5
2022 | Mercedes-Benz | Metris Cargo Van | Special purpose vehicle | 2 | 4 | A9 | Z | 12.6 | 10.1 | 11.5 | 25 | 267 | 4 | 6
2022 | Mercedes-Benz | Metris Cargo Van LWB | Special purpose vehicle | 2 | 4 | A9 | Z | 12.6 | 10.1 | 11.5 | 25 | 267 | 4 | 6
2022 | Mercedes-Benz | Metris Passenger Van | Special purpose vehicle | 2 | 4 | A9 | Z | 13.3 | 10.6 | 12.1 | 23 | 282 | 4 | 6
2022 | Mercedes-Benz | S 500 4MATIC SWB Sedan | Full-size | 3 | 6 | A9 | Z | 11.4 | 8 | 9.9 | 29 | 231 | 5 | 6
2022 | Mercedes-Benz | S 580 4MATIC LWB Sedan | Full-size | 4 | 8 | A9 | Z | 14.3 | 9.5 | 12.2 | 23 | 285 | 4 | 5
2022 | MINI | Cooper 3 Door | Subcompact | 1.5 | 3 | AM7 | Z | 8.2 | 6.2 | 7.3 | 39 | 170 | 7 | 7
2022 | MINI | Cooper 3 Door | Subcompact | 1.5 | 3 | M6 | Z | 8.7 | 6.3 | 7.6 | 37 | 177 | 7 | 7
2022 | MINI | Cooper 5 Door | Subcompact | 1.5 | 3 | AM7 | Z | 8.2 | 6.2 | 7.3 | 39 | 170 | 7 | 7
2022 | MINI | Cooper 5 Door | Subcompact | 1.5 | 3 | M6 | Z | 8.7 | 6.3 | 7.6 | 37 | 177 | 7 | 7
2022 | MINI | Cooper Convertible | Minicompact | 1.5 | 3 | AM7 | Z | 8.2 | 6.2 | 7.3 | 39 | 170 | 7 | 7
2022 | MINI | Cooper Convertible | Minicompact | 1.5 | 3 | M6 | Z | 8.7 | 6.3 | 7.6 | 37 | 177 | 7 | 7
2022 | MINI | Cooper Countryman ALL4 | Mid-size | 1.5 | 3 | AS8 | Z | 10.2 | 7.7 | 9.1 | 31 | 211 | 5 | 7
2022 | MINI | Cooper S 3 Door | Subcompact | 2 | 4 | AM7 | Z | 8.5 | 6.2 | 7.5 | 38 | 174 | 7 | 7
2022 | MINI | Cooper S 3 Door | Subcompact | 2 | 4 | M6 | Z | 10.5 | 7.3 | 9.1 | 31 | 211 | 5 | 7
2022 | MINI | Cooper S 5 Door | Subcompact | 2 | 4 | AM7 | Z | 8.5 | 6.2 | 7.5 | 38 | 174 | 7 | 7
2022 | MINI | Cooper S 5 Door | Subcompact | 2 | 4 | M6 | Z | 10.5 | 7.3 | 9.1 | 31 | 211 | 5 | 7
2022 | MINI | Cooper S Clubman ALL4 | Mid-size | 2 | 4 | AS8 | Z | 10.2 | 7.4 | 8.9 | 32 | 207 | 6 | 7
2022 | MINI | Cooper S Convertible | Minicompact | 2 | 4 | AM7 | Z | 8.8 | 6.5 | 7.8 | 36 | 182 | 6 | 7
2022 | MINI | Cooper S Convertible | Minicompact | 2 | 4 | M6 | Z | 10.1 | 7.1 | 8.8 | 32 | 205 | 6 | 7
2022 | MINI | Cooper S Countryman ALL4 | Mid-size | 2 | 4 | AS8 | Z | 10.4 | 7.5 | 9.1 | 31 | 212 | 5 | 7
2022 | MINI | John Cooper Works 3 Door | Subcompact | 2 | 4 | AS8 | Z | 9.3 | 6.9 | 8.2 | 34 | 191 | 6 | 7
2022 | MINI | John Cooper Works 3 Door | Subcompact | 2 | 4 | M6 | Z | 10.5 | 7.3 | 9.1 | 31 | 211 | 5 | 7
2022 | MINI | John Cooper Works Clubman ALL4 | Mid-size | 2 | 4 | AS8 | Z | 10.1 | 7.6 | 9 | 31 | 210 | 5 | 3
2022 | MINI | John Cooper Works Convertible | Minicompact | 2 | 4 | AS8 | Z | 9.6 | 7.2 | 8.5 | 33 | 198 | 6 | 7
2022 | MINI | John Cooper Works Countryman ALL4 | Mid-size | 2 | 4 | AS8 | Z | 10.4 | 7.8 | 9.2 | 31 | 210 | 5 | 3
2022 | Mitsubishi | Eclipse Cross 4WD | SUV: Small | 1.5 | 4 | AV8 | X | 9.6 | 8.9 | 9.3 | 30 | 216 | 5 | 5
2022 | Mitsubishi | Mirage | Compact | 1.2 | 3 | AV | X | 6.6 | 5.6 | 6.2 | 46 | 143 | 8 | 5
2022 | Mitsubishi | Mirage | Compact | 1.2 | 3 | M5 | X | 7.1 | 5.8 | 6.5 | 43 | 151 | 8 | 5
2022 | Mitsubishi | Outlander 4WD | SUV: Small | 2.5 | 4 | AV8 | X | 9.7 | 7.9 | 8.9 | 32 | 208 | 6 | 6
2022 | Mitsubishi | RVR | SUV: Small | 2 | 4 | AV6 | X | 9.7 | 7.8 | 8.8 | 32 | 206 | 6 | 5
2022 | Mitsubishi | RVR 4WD | SUV: Small | 2 | 4 | AV6 | X | 10.1 | 8.2 | 9.2 | 31 | 213 | 5 | 5
2022 | Mitsubishi | RVR 4WD | SUV: Small | 2.4 | 4 | AV6 | X | 10.3 | 8.3 | 9.4 | 30 | 218 | 5 | 5
2022 | Nissan | Altima AWD | Mid-size | 2.5 | 4 | AV | X | 9.1 | 6.5 | 7.9 | 36 | 186 | 6 | 7
2022 | Nissan | Altima AWD SR/Platinum | Mid-size | 2.5 | 4 | AV | X | 9.3 | 6.7 | 8.1 | 35 | 190 | 6 | 7
2022 | Nissan | Armada 4WD | SUV: Standard | 5.6 | 8 | AS7 | Z | 17.5 | 12.9 | 15.4 | 18 | 362 | 2 | 3
2022 | Nissan | Frontier | Pickup truck: Standard | 3.8 | 6 | AS9 | X | 12.8 | 9.5 | 11.3 | 25 | 266 | 4 | 5
2022 | Nissan | Frontier 4WD | Pickup truck: Standard | 3.8 | 6 | AS9 | X | 13.7 | 10.6 | 12.3 | 23 | 288 | 4 | 5
2022 | Nissan | Kicks | Mid-size | 1.6 | 4 | AV | X | 7.7 | 6.6 | 7.2 | 39 | 169 | 7 | 7
2022 | Nissan | Maxima | Mid-size | 3.5 | 6 | AV7 | Z | 11.6 | 7.9 | 9.9 | 29 | 233 | 5 | 3
2022 | Nissan | Murano AWD | Station wagon: Mid-size | 3.5 | 6 | AV7 | X | 12 | 8.5 | 10.4 | 27 | 245 | 5 | 5
2022 | Nissan | Pathfinder 4WD | SUV: Small | 3.5 | 6 | AS9 | X | 11.6 | 9.2 | 10.5 | 27 | 246 | 5 | 5
2022 | Nissan | Qashqai | Station wagon: Small | 2 | 4 | AV8 | X | 8.6 | 7.3 | 8 | 35 | 188 | 6 | 6
2022 | Nissan | Qashqai | Station wagon: Small | 2 | 4 | M6 | X | 10 | 7.9 | 9.1 | 31 | 213 | 5 | 6
2022 | Nissan | Qashqai AWD | Station wagon: Small | 2 | 4 | AV8 | X | 9 | 7.5 | 8.3 | 34 | 196 | 6 | 6
2022 | Nissan | Rogue | SUV: Small | 1.5 | 3 | AV8 | X | 7.8 | 6.5 | 7.2 | 39 | 169 | 7 | 6
2022 | Nissan | Rogue | SUV: Small | 2.5 | 4 | AV8 | X | 9 | 7.1 | 8.1 | 35 | 190 | 6 | 7
2022 | Nissan | Rogue AWD | SUV: Small | 1.5 | 3 | AV8 | X | 8.4 | 6.7 | 7.6 | 37 | 179 | 7 | 6
2022 | Nissan | Rogue AWD SL/Platinum | SUV: Small | 1.5 | 3 | AV8 | X | 8.4 | 6.8 | 7.7 | 37 | 181 | 6 | 6
2022 | Nissan | Rogue AWD | SUV: Small | 2.5 | 4 | AV8 | X | 9.2 | 7.2 | 8.3 | 34 | 195 | 6 | 7
2022 | Nissan | Sentra | Mid-size | 2 | 4 | AV | X | 8 | 6 | 7.1 | 40 | 167 | 7 | 7
2022 | Nissan | Sentra SR | Mid-size | 2 | 4 | AV | X | 8.2 | 6.1 | 7.3 | 39 | 171 | 7 | 7
2022 | Nissan | Sentra | Mid-size | 2 | 4 | M6 | X | 9.2 | 6.2 | 7.9 | 36 | 185 | 6 | 7
2022 | Nissan | Sentra SR | Mid-size | 2 | 4 | M6 | X | 9.4 | 6.4 | 8.1 | 35 | 189 | 6 | 7
2022 | Nissan | Versa | Compact | 1.6 | 4 | AV | X | 7.4 | 5.9 | 6.7 | 42 | 158 | 7 | 7
2022 | Nissan | Versa | Compact | 1.6 | 4 | M5 | X | 8.6 | 6.7 | 7.7 | 37 | 181 | 7 | 7
2022 | Porsche | 718 Boxster | Two-seater | 2 | 4 | AM7 | Z | 11 | 8.7 | 10 | 28 | 233 | 5 | 1
2022 | Porsche | 718 Boxster | Two-seater | 2 | 4 | M6 | Z | 11.7 | 8.9 | 10.5 | 27 | 245 | 5 | 1
2022 | Porsche | 718 Boxster T | Two-seater | 2 | 4 | AM7 | Z | 11.2 | 8.7 | 10.1 | 28 | 236 | 5 | 1
2022 | Porsche | 718 Boxster T | Two-seater | 2 | 4 | M6 | Z | 11.7 | 8.9 | 10.5 | 27 | 245 | 5 | 1
2022 | Porsche | 718 Boxster S | Two-seater | 2.5 | 4 | AM7 | Z | 12.2 | 9.2 | 10.9 | 26 | 255 | 5 | 1
2022 | Porsche | 718 Boxster S | Two-seater | 2.5 | 4 | M6 | Z | 12.5 | 9.6 | 11.2 | 25 | 263 | 4 | 1
2022 | Porsche | 718 Boxster GTS 4.0 | Two-seater | 4 | 6 | AM7 | Z | 12.3 | 9.8 | 11.1 | 25 | 260 | 4 | 5
2022 | Porsche | 718 Boxster GTS 4.0 | Two-seater | 4 | 6 | M6 | Z | 14 | 10 | 12.2 | 23 | 284 | 4 | 5
2022 | Porsche | 718 Cayman | Two-seater | 2 | 4 | AM7 | Z | 11 | 8.7 | 10 | 28 | 233 | 5 | 1
2022 | Porsche | 718 Cayman | Two-seater | 2 | 4 | M6 | Z | 11.7 | 8.9 | 10.5 | 27 | 245 | 5 | 1
2022 | Porsche | 718 Cayman T | Two-seater | 2 | 4 | AM7 | Z | 11.2 | 8.7 | 10.1 | 28 | 236 | 5 | 1
2022 | Porsche | 718 Cayman T | Two-seater | 2 | 4 | M6 | Z | 11.7 | 8.9 | 10.5 | 27 | 245 | 5 | 1
2022 | Porsche | 718 Cayman S | Two-seater | 2.5 | 4 | AM7 | Z | 12.2 | 9.2 | 10.9 | 26 | 255 | 5 | 1
2022 | Porsche | 718 Cayman S | Two-seater | 2.5 | 4 | M6 | Z | 12.5 | 9.6 | 11.2 | 25 | 263 | 4 | 1
2022 | Porsche | 718 Cayman GT4 | Two-seater | 4 | 6 | AM7 | Z | 13 | 9.9 | 11.6 | 24 | 271 | 4 | 5
2022 | Porsche | 718 Cayman GT4 | Two-seater | 4 | 6 | M6 | Z | 14 | 10.1 | 12.2 | 23 | 286 | 4 | 5
2022 | Porsche | 718 Cayman GTS 4.0 | Two-seater | 4 | 6 | AM7 | Z | 12.3 | 9.8 | 11.1 | 25 | 260 | 4 | 5
2022 | Porsche | 718 Cayman GTS 4.0 | Two-seater | 4 | 6 | M6 | Z | 14 | 10 | 12.2 | 23 | 284 | 4 | 5
2022 | Porsche | 718 Spyder | Two-seater | 4 | 6 | AM7 | Z | 13 | 9.9 | 11.6 | 24 | 271 | 4 | 5
2022 | Porsche | 718 Spyder | Two-seater | 4 | 6 | M6 | Z | 14 | 10.1 | 12.2 | 23 | 286 | 4 | 5
2022 | Porsche | 911 Carrera | Minicompact | 3 | 6 | AM8 | Z | 13.1 | 9.8 | 11.6 | 24 | 275 | 4 | 5
2022 | Porsche | 911 Carrera Cabriolet | Minicompact | 3 | 6 | AM8 | Z | 13.1 | 9.8 | 11.6 | 24 | 275 | 4 | 5
2022 | Porsche | 911 Carrera 4 | Minicompact | 3 | 6 | AM8 | Z | 13.1 | 9.8 | 11.6 | 24 | 275 | 4 | 5
2022 | Porsche | 911 Carrera 4 Cabriolet | Minicompact | 3 | 6 | AM8 | Z | 13.1 | 9.7 | 11.6 | 24 | 275 | 4 | 5
2022 | Porsche | 911 Carrera S | Minicompact | 3 | 6 | AM8 | Z | 12.9 | 10.2 | 11.7 | 24 | 274 | 4 | 5
2022 | Porsche | 911 Carrera S | Minicompact | 3 | 6 | M7 | Z | 12.8 | 9.4 | 11.3 | 25 | 264 | 4 | 5
2022 | Porsche | 911 Carrera S Cabriolet | Minicompact | 3 | 6 | AM8 | Z | 12.9 | 10.2 | 11.7 | 24 | 273 | 4 | 5
2022 | Porsche | 911 Carrera S Cabriolet | Minicompact | 3 | 6 | M7 | Z | 13.8 | 9.4 | 11.8 | 24 | 275 | 4 | 5
2022 | Porsche | 911 Carrera 4S | Minicompact | 3 | 6 | AM8 | Z | 13 | 10.2 | 11.8 | 24 | 275 | 4 | 5
2022 | Porsche | 911 Carrera 4S | Minicompact | 3 | 6 | M7 | Z | 13.8 | 9.3 | 11.8 | 24 | 275 | 4 | 5
2022 | Porsche | 911 Carrera 4S Cabriolet | Minicompact | 3 | 6 | AM8 | Z | 12.8 | 10.2 | 11.7 | 24 | 273 | 4 | 5
2022 | Porsche | 911 Carrera 4S Cabriolet | Minicompact | 3 | 6 | M7 | Z | 13.8 | 9.8 | 12 | 24 | 281 | 4 | 5
2022 | Porsche | 911 Carrera GTS | Minicompact | 3 | 6 | AM8 | Z | 13.8 | 10.1 | 12.1 | 23 | 289 | 4 | 5
2022 | Porsche | 911 Carrera GTS | Minicompact | 3 | 6 | M7 | Z | 13.5 | 9.8 | 11.9 | 24 | 276 | 4 | 5
2022 | Porsche | 911 Carrera GTS Cabriolet | Minicompact | 3 | 6 | AM8 | Z | 13.8 | 10.2 | 12.2 | 23 | 289 | 4 | 5
2022 | Porsche | 911 Carrera GTS Cabriolet | Minicompact | 3 | 6 | M7 | Z | 13.8 | 9.6 | 11.9 | 24 | 278 | 4 | 5
2022 | Porsche | 911 Carrera 4 GTS | Minicompact | 3 | 6 | AM8 | Z | 13.8 | 10.1 | 12.1 | 23 | 288 | 4 | 5
2022 | Porsche | 911 Carrera 4 GTS | Minicompact | 3 | 6 | M7 | Z | 13.8 | 10.2 | 12.2 | 23 | 289 | 4 | 5
2022 | Porsche | 911 Carrera 4 GTS Cabriolet | Minicompact | 3 | 6 | AM8 | Z | 13.7 | 10.7 | 12.3 | 23 | 288 | 4 | 5
2022 | Porsche | 911 Carrera 4 GTS Cabriolet | Minicompact | 3 | 6 | M7 | Z | 14.7 | 10.2 | 12.7 | 22 | 296 | 4 | 5
2022 | Porsche | 911 GT3 | Minicompact | 4 | 6 | AM7 | Z | 15.6 | 12.7 | 14.3 | 20 | 334 | 3 | 3
2022 | Porsche | 911 GT3 | Minicompact | 4 | 6 | M6 | Z | 17 | 13.1 | 15.2 | 19 | 355 | 3 | 3
2022 | Porsche | 911 GT3 Touring | Minicompact | 4 | 6 | AM7 | Z | 15.7 | 12.7 | 14.4 | 20 | 335 | 3 | 3
2022 | Porsche | 911 GT3 Touring | Minicompact | 4 | 6 | M6 | Z | 16.9 | 13.1 | 15.2 | 19 | 354 | 3 | 3
2022 | Porsche | 911 Targa 4 | Minicompact | 3 | 6 | AM8 | Z | 13.1 | 9.8 | 11.6 | 24 | 275 | 4 | 5
2022 | Porsche | 911 Targa 4S | Minicompact | 3 | 6 | AM8 | Z | 13.1 | 10.2 | 11.8 | 24 | 274 | 4 | 5
2022 | Porsche | 911 Targa 4S | Minicompact | 3 | 6 | M7 | Z | 13.7 | 9.8 | 11.9 | 24 | 278 | 4 | 5
2022 | Porsche | 911 Targa 4 GTS | Minicompact | 3 | 6 | AM8 | Z | 13.6 | 10.7 | 12.3 | 23 | 287 | 4 | 5
2022 | Porsche | 911 Targa 4 GTS | Minicompact | 3 | 6 | M7 | Z | 14.7 | 10.2 | 12.7 | 22 | 296 | 4 | 5
2022 | Porsche | 911 Turbo | Minicompact | 3.7 | 6 | AM8 | Z | 15.2 | 11.9 | 13.7 | 21 | 321 | 3 | 5
2022 | Porsche | 911 Turbo Cabriolet | Minicompact | 3.7 | 6 | AM8 | Z | 15.6 | 11.8 | 13.9 | 20 | 324 | 3 | 5
2022 | Porsche | 911 Turbo S | Minicompact | 3.7 | 6 | AM8 | Z | 15.3 | 11.8 | 13.7 | 21 | 321 | 3 | 5
2022 | Porsche | 911 Turbo S Cabriolet | Minicompact | 3.7 | 6 | AM8 | Z | 16 | 11.8 | 14.1 | 20 | 328 | 3 | 5
2022 | Porsche | Cayenne | SUV: Standard | 3 | 6 | AS8 | Z | 13.8 | 10.7 | 12.4 | 23 | 289 | 4 | 5
2022 | Porsche | Cayenne Coupe | SUV: Standard | 3 | 6 | AS8 | Z | 13.8 | 10.7 | 12.4 | 23 | 289 | 4 | 5
2022 | Porsche | Cayenne S | SUV: Standard | 2.9 | 6 | AS8 | Z | 14.7 | 10.6 | 12.9 | 22 | 307 | 3 | 5
2022 | Porsche | Cayenne S Coupe | SUV: Standard | 2.9 | 6 | AS8 | Z | 14.4 | 11.2 | 13 | 22 | 305 | 3 | 5
2022 | Porsche | Cayenne GTS | SUV: Standard | 4 | 8 | AS8 | Z | 15.8 | 12.3 | 14.2 | 20 | 331 | 3 | 3
2022 | Porsche | Cayenne GTS Coupe | SUV: Standard | 4 | 8 | AS8 | Z | 15.2 | 12.4 | 14 | 20 | 326 | 3 | 3
2022 | Porsche | Cayenne Turbo | SUV: Standard | 4 | 8 | AS8 | Z | 16.8 | 12.4 | 14.8 | 19 | 343 | 3 | 3
2022 | Porsche | Cayenne Turbo Coupe | SUV: Standard | 4 | 8 | AS8 | Z | 15.9 | 12 | 14.1 | 20 | 330 | 3 | 3
2022 | Porsche | Cayenne Turbo GT | SUV: Standard | 4 | 8 | AS8 | Z | 16.8 | 12.4 | 14.8 | 19 | 345 | 3 | 3
2022 | Porsche | Macan | SUV: Small | 2 | 4 | AM7 | Z | 12.4 | 9.3 | 11 | 26 | 263 | 4 | 5
2022 | Porsche | Macan S | SUV: Small | 2.9 | 6 | AM7 | Z | 13.8 | 10.1 | 12.2 | 23 | 289 | 4 | 5
2022 | Porsche | Macan GTS | SUV: Small | 2.9 | 6 | AM7 | Z | 13.5 | 10.7 | 12.2 | 23 | 290 | 4 | 5
2022 | Porsche | Panamera | Full-size | 2.9 | 6 | AM8 | Z | 13.1 | 9.8 | 11.6 | 24 | 274 | 4 | 5
2022 | Porsche | Panamera 4 | Full-size | 2.9 | 6 | AM8 | Z | 12.8 | 9.8 | 11.5 | 25 | 274 | 4 | 5
2022 | Porsche | Panamera 4 Executive | Full-size | 2.9 | 6 | AM8 | Z | 13.8 | 10.2 | 12.2 | 23 | 289 | 4 | 5
2022 | Porsche | Panamera 4 ST | Full-size | 2.9 | 6 | AM8 | Z | 12.8 | 10.2 | 11.7 | 24 | 274 | 4 | 5
2022 | Porsche | Panamera 4S | Full-size | 2.9 | 6 | AM8 | Z | 12.8 | 9.8 | 11.4 | 25 | 276 | 4 | 5
2022 | Porsche | Panamera 4S Executive | Full-size | 2.9 | 6 | AM8 | Z | 13.8 | 10.2 | 12.2 | 23 | 292 | 4 | 5
2022 | Porsche | Panamera 4S ST | Full-size | 2.9 | 6 | AM8 | Z | 13.8 | 10.2 | 12.2 | 23 | 292 | 4 | 5
2022 | Porsche | Panamera GTS | Full-size | 4 | 8 | AM8 | Z | 15.7 | 11.2 | 13.7 | 21 | 323 | 3 | 3
2022 | Porsche | Panamera GTS ST | Full-size | 4 | 8 | AM8 | Z | 15.7 | 11.8 | 13.9 | 20 | 323 | 3 | 3
2022 | Porsche | Panamera Turbo S | Full-size | 4 | 8 | AM8 | Z | 15.3 | 11.2 | 13.5 | 21 | 326 | 3 | 3
2022 | Porsche | Panamera Turbo S Executive | Full-size | 4 | 8 | AM8 | Z | 15.3 | 11.2 | 13.5 | 21 | 326 | 3 | 3
2022 | Porsche | Panamera Turbo S ST | Full-size | 4 | 8 | AM8 | Z | 15.3 | 11.2 | 13.5 | 21 | 326 | 3 | 3
2022 | Ram | 1500 EcoDiesel | Pickup truck: Standard | 3 | 6 | A8 | D | 10.5 | 7.3 | 9 | 31 | 243 | 5 | 1
2022 | Ram | 1500 HFE EcoDiesel | Pickup truck: Standard | 3 | 6 | A8 | D | 10.4 | 7.1 | 8.9 | 32 | 238 | 5 | 1
2022 | Ram | 1500 eTorque | Pickup truck: Standard | 3.6 | 6 | A8 | X | 11.9 | 9.4 | 10.8 | 26 | 253 | 5 | 5
2022 | Ram | 1500 HFE eTorque | Pickup truck: Standard | 3.6 | 6 | A8 | X | 11.6 | 9 | 10.4 | 27 | 245 | 5 | 5
2022 | Ram | 1500 | Pickup truck: Standard | 5.7 | 8 | A8 | X | 16.2 | 10.5 | 13.6 | 21 | 320 | 3 | 5
2022 | Ram | 1500 eTorque | Pickup truck: Standard | 5.7 | 8 | A8 | X | 13 | 10 | 11.7 | 24 | 275 | 4 | 5
2022 | Ram | 1500 4X4 EcoDiesel | Pickup truck: Standard | 3 | 6 | A8 | D | 11.1 | 8 | 9.7 | 29 | 260 | 4 | 1
2022 | Ram | 1500 4X4 eTorque | Pickup truck: Standard | 3.6 | 6 | A8 | X | 12.2 | 9.7 | 11.1 | 25 | 260 | 4 | 5
2022 | Ram | 1500 4X4 | Pickup truck: Standard | 5.7 | 8 | A8 | X | 16.1 | 11 | 13.8 | 20 | 325 | 3 | 5
2022 | Ram | 1500 4X4 eTorque | Pickup truck: Standard | 5.7 | 8 | A8 | X | 13.4 | 10.5 | 12.1 | 23 | 284 | 4 | 5
2022 | Ram | 1500 4X4 TRX | Pickup truck: Standard | 6.2 | 8 | A8 | Z | 22.4 | 16.5 | 19.8 | 14 | 465 | 1 | 1
2022 | Ram | 1500 Classic | Pickup truck: Standard | 3.6 | 6 | A8 | X | 13.9 | 9.6 | 11.9 | 24 | 280 | 4 | 3
2022 | Ram | 1500 Classic | Pickup truck: Standard | 5.7 | 8 | A8 | X | 15.9 | 11.1 | 13.7 | 21 | 323 | 3 | 3
2022 | Ram | 1500 Classic 4X4 | Pickup truck: Standard | 3.6 | 6 | A8 | X | 14.5 | 10.2 | 12.6 | 22 | 295 | 4 | 3
2022 | Ram | 1500 Classic 4X4 | Pickup truck: Standard | 5.7 | 8 | A8 | X | 16.2 | 11.6 | 14.1 | 20 | 330 | 3 | 3
2022 | Ram | ProMaster City | Special purpose vehicle | 2.4 | 4 | A9 | X | 11.2 | 8.3 | 9.9 | 29 | 232 | 5 | 6
2022 | Rolls-Royce | Cullinan | Station wagon: Mid-size | 6.7 | 12 | AS8 | Z | 20.1 | 12.1 | 16.5 | 17 | 386 | 2 | 3
2022 | Rolls-Royce | Cullinan Black Badge | Station wagon: Mid-size | 6.7 | 12 | AS8 | Z | 20.1 | 12.1 | 16.5 | 17 | 386 | 2 | 3
2022 | Rolls-Royce | Ghost | Full-size | 6.7 | 12 | AS8 | Z | 19.9 | 12.7 | 16.7 | 17 | 387 | 2 | 3
2022 | Rolls-Royce | Ghost Black Badge | Full-size | 6.7 | 12 | AS8 | Z | 19.9 | 12.7 | 16.7 | 17 | 387 | 2 | 3
2022 | Rolls-Royce | Ghost EWB | Full-size | 6.7 | 12 | AS8 | Z | 19.9 | 12.7 | 16.7 | 17 | 387 | 2 | 3
2022 | Rolls-Royce | Phantom | Full-size | 6.7 | 12 | AS8 | Z | 20 | 11.8 | 16.3 | 17 | 382 | 2 | 3
2022 | Rolls-Royce | Phantom EWB | Full-size | 6.7 | 12 | AS8 | Z | 20 | 11.8 | 16.3 | 17 | 382 | 2 | 3
2022 | Subaru | Ascent AWD | SUV: Standard | 2.4 | 4 | AV8 | X | 11.7 | 9 | 10.5 | 27 | 245 | 5 | 3
2022 | Subaru | BRZ | Minicompact | 2.4 | 4 | AS6 | Z | 11 | 7.7 | 9.5 | 30 | 224 | 5 | 3
2022 | Subaru | BRZ | Minicompact | 2.4 | 4 | M6 | Z | 12 | 8.8 | 10.5 | 27 | 247 | 5 | 3
2022 | Subaru | Crosstrek AWD | SUV: Small | 2 | 4 | AV8 | X | 8.5 | 7 | 7.9 | 36 | 184 | 6 | 7
2022 | Subaru | Crosstrek AWD | SUV: Small | 2 | 4 | M6 | X | 10.5 | 8.1 | 9.4 | 30 | 220 | 5 | 7
2022 | Subaru | Crosstrek AWD | SUV: Small | 2.5 | 4 | AV8 | X | 8.8 | 7 | 8 | 35 | 188 | 6 | 7
2022 | Subaru | Forester AWD | SUV: Small | 2.5 | 4 | AV7 | X | 9 | 7.2 | 8.2 | 34 | 192 | 6 | 7
2022 | Subaru | Forester Wilderness AWD | SUV: Small | 2.5 | 4 | AV8 | X | 9.5 | 8.3 | 9 | 31 | 210 | 5 | 7
2022 | Subaru | Impreza 4-Door AWD | Mid-size | 2 | 4 | AV7 | X | 8.3 | 6.4 | 7.4 | 38 | 174 | 7 | 7
2022 | Subaru | Impreza 4-Door AWD | Mid-size | 2 | 4 | M5 | X | 10.1 | 7.5 | 9 | 31 | 209 | 5 | 7
2022 | Subaru | Impreza 5-Door AWD | Station wagon: Small | 2 | 4 | AV7 | X | 8.4 | 6.6 | 7.6 | 37 | 178 | 7 | 7
2022 | Subaru | Impreza 5-Door AWD | Station wagon: Small | 2 | 4 | M5 | X | 10.1 | 7.7 | 9 | 31 | 211 | 5 | 7
2022 | Subaru | Legacy AWD | Full-size | 2.4 | 4 | AV8 | X | 9.9 | 7.3 | 8.7 | 32 | 205 | 6 | 3
2022 | Subaru | Legacy AWD | Full-size | 2.5 | 4 | AV8 | X | 8.8 | 6.7 | 7.8 | 36 | 184 | 6 | 7
2022 | Subaru | Outback AWD | SUV: Small | 2.4 | 4 | AV8 | X | 10.1 | 7.9 | 9.1 | 31 | 213 | 5 | 3
2022 | Subaru | Outback AWD | SUV: Small | 2.5 | 4 | AV8 | X | 9 | 7.1 | 8.2 | 34 | 192 | 6 | 7
2022 | Subaru | Outback Wilderness AWD | SUV: Small | 2.4 | 4 | AV8 | X | 10.9 | 8.9 | 10 | 28 | 235 | 5 | 3
2022 | Subaru | WRX AWD | Mid-size | 2.4 | 4 | AV8 | Z | 12.7 | 9.4 | 11.2 | 25 | 262 | 4 | 3
2022 | Subaru | WRX AWD | Mid-size | 2.4 | 4 | M6 | Z | 12.3 | 9 | 10.8 | 26 | 254 | 5 | 3
2022 | Toyota | 4Runner 4WD | SUV: Standard | 4 | 6 | AS5 | X | 14.9 | 12.6 | 13.8 | 20 | 323 | 3 | 5
2022 | Toyota | 4Runner 4WD (Part-Time 4WD) | SUV: Standard | 4 | 6 | AS5 | X | 14.8 | 12.5 | 13.8 | 20 | 321 | 3 | 5
2022 | Toyota | C-HR | Compact | 2 | 4 | AS7 | X | 8.7 | 7.5 | 8.2 | 34 | 189 | 6 | 3
2022 | Toyota | Camry LE/SE | Mid-size | 2.5 | 4 | AS8 | X | 8.5 | 6.1 | 7.4 | 38 | 174 | 7 | 7
2022 | Toyota | Camry XSE | Mid-size | 2.5 | 4 | AS8 | X | 8.6 | 6.3 | 7.6 | 37 | 178 | 7 | 7
2022 | Toyota | Camry XSE V6 | Mid-size | 3.5 | 6 | AS8 | X | 10.7 | 7.4 | 9.2 | 31 | 215 | 5 | 5
2022 | Toyota | Camry TRD | Mid-size | 3.5 | 6 | AS8 | X | 10.8 | 7.6 | 9.4 | 30 | 220 | 5 | 5
2022 | Toyota | Camry AWD SE | Mid-size | 2.5 | 4 | AS8 | X | 9.4 | 6.8 | 8.2 | 34 | 192 | 6 | 6
2022 | Toyota | Camry AWD XSE | Mid-size | 2.5 | 4 | AS8 | X | 9.5 | 7 | 8.4 | 34 | 195 | 6 | 6
2022 | Toyota | Camry Hybrid LE | Mid-size | 2.5 | 4 | AV | X | 4.9 | 4.8 | 4.9 | 58 | 113 | 9 | 7
2022 | Toyota | Camry Hybrid SE/XLE/XSE | Mid-size | 2.5 | 4 | AV | X | 5.3 | 5 | 5.1 | 55 | 121 | 9 | 7
2022 | Toyota | Corolla | Compact | 1.8 | 4 | AV | X | 7.9 | 6.2 | 7.1 | 40 | 166 | 7 | 5
2022 | Toyota | Corolla XLE | Compact | 1.8 | 4 | AV | X | 8.1 | 6.3 | 7.3 | 39 | 170 | 7 | 5
2022 | Toyota | Corolla | Compact | 1.8 | 4 | M6 | X | 8 | 6 | 7.1 | 40 | 165 | 7 | 5
2022 | Toyota | Corolla | Compact | 2 | 4 | AV10 | X | 7.6 | 5.9 | 6.8 | 42 | 159 | 7 | 7
2022 | Toyota | Corolla XSE | Compact | 2 | 4 | AV10 | X | 7.7 | 6.1 | 7 | 40 | 164 | 7 | 7
2022 | Toyota | Corolla | Compact | 2 | 4 | M6 | X | 8.2 | 6.5 | 7.4 | 38 | 172 | 7 | 7
2022 | Toyota | Corolla Apex Edition | Compact | 2 | 4 | AV10 | X | 7.7 | 6.2 | 7 | 40 | 164 | 7 | 7
2022 | Toyota | Corolla Hatchback | Compact | 2 | 4 | AV10 | X | 7.5 | 5.9 | 6.8 | 42 | 159 | 7 | 7
2022 | Toyota | Corolla Hatchback | Compact | 2 | 4 | M6 | X | 8.4 | 6.7 | 7.6 | 37 | 179 | 7 | 7
2022 | Toyota | Corolla Hybrid | Compact | 1.8 | 4 | AV | X | 4.4 | 4.5 | 4.5 | 63 | 106 | 9 | 7
2022 | Toyota | Corolla Cross | SUV: Small | 2 | 4 | AV10 | X | 7.6 | 7 | 7.3 | 39 | 171 | 7 | 7
2022 | Toyota | Corolla Cross AWD | SUV: Small | 2 | 4 | AV10 | X | 8.1 | 7.4 | 7.8 | 36 | 182 | 6 | 7
2022 | Toyota | GR 86 | Minicompact | 2.4 | 4 | AS6 | Z | 11.1 | 7.7 | 9.6 | 29 | 224 | 5 | 3
2022 | Toyota | GR 86 | Minicompact | 2.4 | 4 | M6 | Z | 11.9 | 8.7 | 10.5 | 27 | 246 | 5 | 3
2022 | Toyota | GR Supra 2.0 | Two-seater | 2 | 4 | AS8 | Z | 9.3 | 7.2 | 8.4 | 34 | 195 | 6 | 7
2022 | Toyota | GR Supra 3.0 | Two-seater | 3 | 6 | AS8 | Z | 10.6 | 8 | 9.4 | 30 | 218 | 5 | 5
2022 | Toyota | Highlander AWD | SUV: Small | 3.5 | 6 | AS8 | X | 11.8 | 8.6 | 10.3 | 27 | 241 | 5 | 5
2022 | Toyota | Highlander Hybrid AWD | SUV: Standard | 2.5 | 4 | AV | X | 6.7 | 6.8 | 6.7 | 42 | 158 | 7 | 7
2022 | Toyota | Highlander Hybrid AWD Limited/Platinum | SUV: Standard | 2.5 | 4 | AV | X | 6.6 | 6.8 | 6.7 | 42 | 156 | 7 | 7
2022 | Toyota | Prius | Mid-size | 1.8 | 4 | AV | X | 4.4 | 4.7 | 4.5 | 63 | 106 | 9 | 7
2022 | Toyota | Prius AWD | Mid-size | 1.8 | 4 | AV | X | 4.6 | 5 | 4.8 | 59 | 111 | 9 | 7
2022 | Toyota | RAV4 | SUV: Small | 2.5 | 4 | AS8 | X | 8.8 | 6.8 | 7.9 | 36 | 184 | 6 | 7
2022 | Toyota | RAV4 (Stop/Start) | SUV: Small | 2.5 | 4 | AS8 | X | 8.5 | 6.8 | 7.7 | 37 | 180 | 7 | 7
2022 | Toyota | RAV4 AWD | SUV: Small | 2.5 | 4 | AS8 | X | 9.5 | 7.1 | 8.4 | 34 | 198 | 6 | 6
2022 | Toyota | RAV4 AWD (Stop/Start) | SUV: Small | 2.5 | 4 | AS8 | X | 8.8 | 7.1 | 8 | 35 | 187 | 6 | 6
2022 | Toyota | RAV4 AWD LE | SUV: Small | 2.5 | 4 | AS8 | X | 8.7 | 6.9 | 7.9 | 36 | 184 | 6 | 6
2022 | Toyota | RAV4 AWD TRD Off-Road | SUV: Small | 2.5 | 4 | AS8 | X | 9.5 | 7.4 | 8.5 | 33 | 200 | 6 | 6
2022 | Toyota | RAV4 Hybrid AWD | SUV: Small | 2.5 | 4 | AV | X | 5.8 | 6.3 | 6 | 47 | 140 | 8 | 7
2022 | Toyota | Sequoia 4WD | SUV: Standard | 5.7 | 8 | AS6 | X | 18.5 | 13.9 | 16.4 | 17 | 385 | 2 | 5
2022 | Toyota | Sienna | Minivan | 2.5 | 4 | AV | X | 6.6 | 6.5 | 6.6 | 43 | 154 | 7 | 7
2022 | Toyota | Sienna AWD | Minivan | 2.5 | 4 | AV | X | 6.8 | 6.6 | 6.7 | 42 | 158 | 7 | 7
2022 | Toyota | Tacoma 4WD | Pickup truck: Small | 3.5 | 6 | AS6 | X | 13 | 10.5 | 11.8 | 24 | 278 | 4 | 5
2022 | Toyota | Tacoma 4WD | Pickup truck: Small | 3.5 | 6 | M6 | X | 13.8 | 11.4 | 12.7 | 22 | 299 | 3 | 5
2022 | Toyota | Tacoma 4WD D-Cab TRD Off-Road/PRO | Pickup truck: Small | 3.5 | 6 | M6 | X | 13.8 | 11.7 | 12.9 | 22 | 300 | 3 | 5
2022 | Toyota | Tundra | Pickup truck: Standard | 3.4 | 6 | AS10 | X | 13.1 | 10.1 | 11.8 | 24 | 277 | 4 | 5
2022 | Toyota | Tundra 4WD | Pickup truck: Standard | 3.4 | 6 | AS10 | X | 13.6 | 10.4 | 12.2 | 23 | 285 | 4 | 5
2022 | Toyota | Tundra 4WD TRD | Pickup truck: Standard | 3.4 | 6 | AS10 | X | 13.5 | 10.6 | 12.2 | 23 | 286 | 4 | 5
2022 | Toyota | Tundra Hybrid 4WD | Pickup truck: Standard | 3.4 | 6 | AS10 | X | 12.7 | 10.5 | 11.7 | 24 | 274 | 4 | 5
2022 | Toyota | Tundra Hybrid 4WD TRD PRO | Pickup truck: Standard | 3.4 | 6 | AS10 | X | 12.5 | 11.2 | 11.9 | 24 | 277 | 4 | 5
2022 | Toyota | Venza AWD | SUV: Small | 2.5 | 4 | AV | X | 5.9 | 6.4 | 6.1 | 46 | 142 | 8 | 7
2022 | Volkswagen | Atlas 4MOTION | SUV: Small | 2 | 4 | AS8 | X | 11.5 | 9.5 | 10.6 | 27 | 249 | 5 | 3
2022 | Volkswagen | Atlas 4MOTION | SUV: Small | 3.6 | 6 | AS8 | X | 13.8 | 10.2 | 12.2 | 23 | 286 | 4 | 5
2022 | Volkswagen | Atlas Cross Sport 4MOTION | SUV: Small | 2 | 4 | AS8 | X | 11.6 | 9.7 | 10.7 | 26 | 252 | 5 | 3
2022 | Volkswagen | Atlas Cross Sport 4MOTION | SUV: Small | 3.6 | 6 | AS8 | X | 13.1 | 10 | 11.7 | 24 | 275 | 4 | 5
2022 | Volkswagen | Golf GTI | Mid-size | 2 | 4 | AM7 | X | 9.3 | 7 | 8.3 | 34 | 194 | 6 | 5
2022 | Volkswagen | Golf GTI | Mid-size | 2 | 4 | M6 | X | 9.8 | 6.9 | 8.5 | 33 | 198 | 6 | 5
2022 | Volkswagen | Golf R | Mid-size | 2 | 4 | AM7 | Z | 10.3 | 7.7 | 9.1 | 31 | 213 | 5 | 5
2022 | Volkswagen | Golf R | Mid-size | 2 | 4 | M6 | Z | 11.8 | 8.3 | 10.2 | 28 | 237 | 5 | 5
2022 | Volkswagen | Jetta | Compact | 1.5 | 4 | AS8 | X | 7.7 | 5.7 | 6.8 | 42 | 159 | 7 | 7
2022 | Volkswagen | Jetta SE/SEL | Compact | 1.5 | 4 | AS8 | X | 8.1 | 5.8 | 7.1 | 40 | 167 | 7 | 7
2022 | Volkswagen | Jetta | Compact | 1.5 | 4 | M6 | X | 8 | 5.5 | 6.9 | 41 | 161 | 7 | 7
2022 | Volkswagen | Jetta GLI | Compact | 2 | 4 | AM7 | X | 9 | 6.5 | 7.9 | 36 | 185 | 6 | 7
2022 | Volkswagen | Jetta GLI | Compact | 2 | 4 | M6 | X | 9.1 | 6.4 | 7.9 | 36 | 186 | 6 | 7
2022 | Volkswagen | Passat | Mid-size | 2 | 4 | AS6 | X | 9.7 | 6.6 | 8.3 | 34 | 196 | 6 | 7
2022 | Volkswagen | Taos | SUV: Small | 1.5 | 4 | A8 | X | 8.4 | 6.6 | 7.6 | 37 | 178 | 7 | 7
2022 | Volkswagen | Taos 4MOTION | SUV: Small | 1.5 | 4 | A7 | X | 9.5 | 7.4 | 8.5 | 33 | 200 | 6 | 7
2022 | Volkswagen | Tiguan 4MOTION | SUV: Small | 2 | 4 | AS8 | X | 10.6 | 8 | 9.4 | 30 | 222 | 5 | 7
2022 | Volkswagen | Tiguan R-Line 4MOTION | SUV: Small | 2 | 4 | AS8 | X | 11 | 8.3 | 9.8 | 29 | 229 | 5 | 7
2022 | Volvo | S60 B5 | Compact | 2 | 4 | AS8 | Z | 9 | 6.7 | 8 | 35 | 186 | 6 | 5
2022 | Volvo | S60 B5 AWD | Compact | 2 | 4 | AS8 | Z | 9.4 | 6.9 | 8.3 | 34 | 193 | 6 | 5
2022 | Volvo | S90 B6 AWD | Mid-size | 2 | 4 | AS8 | Z | 10.4 | 7.5 | 9.1 | 31 | 212 | 5 | 7
2022 | Volvo | V60 T6 AWD | Station wagon: Small | 2 | 4 | AS8 | Z | 11.3 | 7.5 | 9.6 | 29 | 224 | 5 | 7
2022 | Volvo | V60 CC T5 AWD | Station wagon: Small | 2 | 4 | AS8 | Z | 10.9 | 7.7 | 9.5 | 30 | 221 | 5 | 5
2022 | Volvo | V90 CC B6 AWD | Station wagon: Mid-size | 2 | 4 | AS8 | Z | 10.6 | 8.1 | 9.5 | 30 | 222 | 5 | 7
2022 | Volvo | XC40 T4 AWD | SUV: Small | 2 | 4 | AS8 | X | 10.7 | 7.6 | 9.3 | 30 | 217 | 5 | 5
2022 | Volvo | XC40 T5 AWD | SUV: Small | 2 | 4 | AS8 | Z | 10.7 | 7.7 | 9.4 | 30 | 219 | 5 | 5
2022 | Volvo | XC60 B5 AWD | SUV: Small | 2 | 4 | AS8 | Z | 10.5 | 8.1 | 9.4 | 30 | 219 | 5 | 5
2022 | Volvo | XC60 B6 AWD | SUV: Small | 2 | 4 | AS8 | Z | 11 | 8.7 | 9.9 | 29 | 232 | 5 | 7
2022 | Volvo | XC90 T5 AWD | SUV: Standard | 2 | 4 | AS8 | Z | 11.5 | 8.4 | 10.1 | 28 | 236 | 5 | 5
2022 | Volvo | XC90 T6 AWD | SUV: Standard | 2 | 4 | AS8 | Z | 12.4 | 8.9 | 10.8 | 26 | 252 | 5 | 7